## Sheet1
Definition | Variable Name | Value | Units | distance to point of interest | Sff | Sff2 | Watts/(m*m) | Limit
Maximum power density at the surface | Ssurface | 25.1504 | W/(m*m) | 0.5 | 127.324 | 113.2232 |  | 1
Power fed to the antenna | P | 1 | W | 1 | 31.831 | 28.3058 |  | 1
Physical area of the aperture antenna | A | 0.15904 | m*m | 1.5 | 14.1471 | 12.5804 |  | 1
extent of near field | Rnf | 0.95513 | m | 2 | 7.9577 | 7.0764 |  | 1
maximum dimension of antenna (diameter if circular) | D | 0.45 | m | 2.5 | 5.093 | 4.5289 |  | 1
wavelength | lambda | 0.053004 | m | 3 | 3.5368 | 3.1451 |  | 1
maximum value of the near-field on-axis power density with estimated n | Snf | 12.5752 |  | 3.5 | 2.5984 | 2.3107 |  | 1
aperture efficiency (typically 0.5 to 0.75) | n | 0.5 | decimal | 4 | 1.9894 | 1.7691 |  | 1
maximum value of the near-field on-axis power density with calculated n | Snf2 | 14.1413 |  | 4.5 | 1.5719 | 1.3978 |  | 1
calculated aperture efficiency using estimated Gain G | ncalc | 0.56227 | decimal | 5 | 1.2732 | 1.1322 |  | 1
estimated power gain in direction of interest relative to isotropic radiator | G | 400 | numeric gain | 5.5 | 1.0523 | 0.93573 |  | 1
estimated power gain in direction of interest relative to isotropic radiator (dB) | GdB | 26.0206 | dB | 6 | 0.88419 | 0.78627 |  | 1
calculated power gain in direction of interest relative to isotropic radiator using estimated n | Gcalc | 355.701 | numeric gain | 6.5 | 0.7534 | 0.66996 |  | 1
calculated power gain in direction of interest relative to isotropic radiator using estimated n (dB) | GcalcdB | 25.5109 | dB | 7 | 0.64961 | 0.57767 |  | 1
frequency of operation | f | 5660000000 | Hz | 7.5 | 0.56588 | 0.50321 |  | 1
speed of light | c | 300000000 | m/s | 8 | 0.49736 | 0.44228 |  | 1
|  |  |  | 8.5 | 0.44057 | 0.39178 |  | 1
if you know the Gain G, then you can calculate efficiency ncalc |  |  |  | 9 | 0.39298 | 0.34945 |  | 1
if you now the efficiency n, then you can calculate the gain Gcalc |  |  |  | 9.5 | 0.3527 | 0.31364 |  | 1
|  |  |  | 10 | 0.31831 | 0.28306 |  | 1
|  |  |  | 10.5 | 0.28872 | 0.25674
distance to beginning of far-field | Rff | 2.2923 | m | 11 | 0.26307 | 0.23393
|  |  |  | 11.5 | 0.24069 | 0.21403
|  |  |  | 12 | 0.22105 | 0.19657
distance to point of interest | distance | 100 | m | 12.5 | 0.20372 | 0.18116
power density in far-field region using estimated G | Sff | 0.0031831 |  | 13 | 0.18835 | 0.16749
power density in far-field region using calculated Gcalc | Sff2 | 0.0028306 |  | 13.5 | 0.17466 | 0.15531
|  |  |  | 14 | 0.1624 | 0.14442
|  |  |  | 14.5 | 0.1514 | 0.13463
|  |  |  | 15 | 0.14147 | 0.1258
|  |  |  | 15.5 | 0.13249 | 0.11782
|  |  |  | 16 | 0.12434 | 0.11057
|  |  |  | 16.5 | 0.11692 | 0.10397
|  |  |  | 17 | 0.11014 | 0.097944
|  |  |  | 17.5 | 0.10394 | 0.092427
|  |  |  | 18 | 0.098244 | 0.087364
|  |  |  | 18.5 | 0.093005 | 0.082705
|  |  |  | 19 | 0.088174 | 0.078409
|  |  |  | 19.5 | 0.083711 | 0.07444
|  |  |  | 20 | 0.079577 | 0.070764
|  |  |  | 20.5 | 0.075743 | 0.067355
|  |  |  | 21 | 0.072179 | 0.064185
|  |  |  | 21.5 | 0.068861 | 0.061235
|  |  |  | 22 | 0.065767 | 0.058483
|  |  |  | 22.5 | 0.062876 | 0.055913
|  |  |  | 23 | 0.060172 | 0.053508
|  |  |  | 23.5 | 0.057639 | 0.051255
|  |  |  | 24 | 0.055262 | 0.049142
|  |  |  | 24.5 | 0.05303 | 0.047157
|  |  |  | 25 | 0.05093 | 0.045289
|  |  |  | 25.5 | 0.048952 | 0.043531
|  |  |  | 26 | 0.047087 | 0.041872
|  |  |  | 26.5 | 0.045327 | 0.040307
|  |  |  | 27 | 0.043664 | 0.038828
|  |  |  | 27.5 | 0.042091 | 0.037429
|  |  |  | 28 | 0.040601 | 0.036104
|  |  |  | 28.5 | 0.039189 | 0.034849
|  |  |  | 29 | 0.037849 | 0.033657
|  |  |  | 29.5 | 0.036577 | 0.032526
|  |  |  | 30 | 0.035368 | 0.031451
|  |  |  | 30.5 | 0.034218 | 0.030428
|  |  |  | 31 | 0.033123 | 0.029455
|  |  |  | 31.5 | 0.03208 | 0.028527
|  |  |  | 32 | 0.031085 | 0.027642
|  |  |  | 32.5 | 0.030136 | 0.026798
|  |  |  | 33 | 0.02923 | 0.025992
|  |  |  | 33.5 | 0.028364 | 0.025222
|  |  |  | 34 | 0.027535 | 0.024486
|  |  |  | 34.5 | 0.026743 | 0.023781
|  |  |  | 35 | 0.025984 | 0.023107
|  |  |  | 35.5 | 0.025258 | 0.02246
|  |  |  | 36 | 0.024561 | 0.021841
|  |  |  | 36.5 | 0.023893 | 0.021247
|  |  |  | 37 | 0.023251 | 0.020676
|  |  |  | 37.5 | 0.022635 | 0.020129
|  |  |  | 38 | 0.022044 | 0.019602
|  |  |  | 38.5 | 0.021475 | 0.019097
|  |  |  | 39 | 0.020928 | 0.01861
|  |  |  | 39.5 | 0.020401 | 0.018142
|  |  |  | 40 | 0.019894 | 0.017691
|  |  |  | 40.5 | 0.019406 | 0.017257
|  |  |  | 41 | 0.018936 | 0.016839
|  |  |  | 41.5 | 0.018482 | 0.016435
|  |  |  | 42 | 0.018045 | 0.016046
|  |  |  | 42.5 | 0.017623 | 0.015671
|  |  |  | 43 | 0.017215 | 0.015309
|  |  |  | 43.5 | 0.016822 | 0.014959
|  |  |  | 44 | 0.016442 | 0.014621
|  |  |  | 44.5 | 0.016074 | 0.014294
|  |  |  | 45 | 0.015719 | 0.013978
|  |  |  | 45.5 | 0.015375 | 0.013673
|  |  |  | 46 | 0.015043 | 0.013377
|  |  |  | 46.5 | 0.014721 | 0.013091
|  |  |  | 47 | 0.01441 | 0.012814
|  |  |  | 47.5 | 0.014108 | 0.012546
|  |  |  | 48 | 0.013816 | 0.012285
|  |  |  | 48.5 | 0.013532 | 0.012033
|  |  |  | 49 | 0.013257 | 0.011789
|  |  |  | 49.5 | 0.012991 | 0.011552
|  |  |  | 50 | 0.012732 | 0.011322
|  |  |  | 50.5 | 0.012482 | 0.011099
|  |  |  | 51 | 0.012238 | 0.010883
|  |  |  | 51.5 | 0.012002 | 0.010672
|  |  |  | 52 | 0.011772 | 0.010468
|  |  |  | 52.5 | 0.011549 | 0.01027
|  |  |  | 53 | 0.011332 | 0.010077
|  |  |  | 53.5 | 0.011121 | 0.0098893
|  |  |  | 54 | 0.010916 | 0.0097071
|  |  |  | 54.5 | 0.010717 | 0.0095298
|  |  |  | 55 | 0.010523 | 0.0093573
|  |  |  | 55.5 | 0.010334 | 0.0091894
|  |  |  | 56 | 0.01015 | 0.0090261
|  |  |  | 56.5 | 0.0099713 | 0.008867
|  |  |  | 57 | 0.0097972 | 0.0087122
|  |  |  | 57.5 | 0.0096275 | 0.0085613
|  |  |  | 58 | 0.0094622 | 0.0084143
|  |  |  | 58.5 | 0.0093012 | 0.0082711
|  |  |  | 59 | 0.0091442 | 0.0081315
|  |  |  | 59.5 | 0.0089912 | 0.0079954
|  |  |  | 60 | 0.0088419 | 0.0078627
|  |  |  | 60.5 | 0.0086964 | 0.0077333
|  |  |  | 61 | 0.0085544 | 0.007607
|  |  |  | 61.5 | 0.0084159 | 0.0074838
|  |  |  | 62 | 0.0082807 | 0.0073636
|  |  |  | 62.5 | 0.0081487 | 0.0072463
|  |  |  | 63 | 0.0080199 | 0.0071317
|  |  |  | 63.5 | 0.0078941 | 0.0070198
|  |  |  | 64 | 0.0077712 | 0.0069106
|  |  |  | 64.5 | 0.0076512 | 0.0068039
|  |  |  | 65 | 0.007534 | 0.0066996
|  |  |  | 65.5 | 0.0074194 | 0.0065977
|  |  |  | 66 | 0.0073074 | 0.0064981
|  |  |  | 66.5 | 0.0071979 | 0.0064008
|  |  |  | 67 | 0.0070909 | 0.0063056
|  |  |  | 67.5 | 0.0069862 | 0.0062125
|  |  |  | 68 | 0.0068839 | 0.0061215
|  |  |  | 68.5 | 0.0067837 | 0.0060325
|  |  |  | 69 | 0.0066858 | 0.0059453
|  |  |  | 69.5 | 0.0065899 | 0.0058601
|  |  |  | 70 | 0.0064961 | 0.0057767
|  |  |  | 70.5 | 0.0064043 | 0.005695
|  |  |  | 71 | 0.0063144 | 0.0056151
|  |  |  | 71.5 | 0.0062264 | 0.0055369
|  |  |  | 72 | 0.0061402 | 0.0054602
|  |  |  | 72.5 | 0.0060558 | 0.0053852
|  |  |  | 73 | 0.0059732 | 0.0053117
|  |  |  | 73.5 | 0.0058922 | 0.0052396
|  |  |  | 74 | 0.0058128 | 0.0051691
|  |  |  | 74.5 | 0.0057351 | 0.0050999
|  |  |  | 75 | 0.0056588 | 0.0050321
|  |  |  | 75.5 | 0.0055841 | 0.0049657
|  |  |  | 76 | 0.0055109 | 0.0049006
|  |  |  | 76.5 | 0.0054391 | 0.0048367
|  |  |  | 77 | 0.0053687 | 0.0047741
|  |  |  | 77.5 | 0.0052996 | 0.0047127
|  |  |  | 78 | 0.0052319 | 0.0046525
|  |  |  | 78.5 | 0.0051655 | 0.0045934
|  |  |  | 79 | 0.0051003 | 0.0045355
|  |  |  | 79.5 | 0.0050363 | 0.0044786
|  |  |  | 80 | 0.0049736 | 0.0044228
|  |  |  | 80.5 | 0.004912 | 0.004368
|  |  |  | 81 | 0.0048515 | 0.0043142
|  |  |  | 81.5 | 0.0047922 | 0.0042615
|  |  |  | 82 | 0.0047339 | 0.0042097
|  |  |  | 82.5 | 0.0046767 | 0.0041588
|  |  |  | 83 | 0.0046206 | 0.0041088
|  |  |  | 83.5 | 0.0045654 | 0.0040598
|  |  |  | 84 | 0.0045112 | 0.0040116
|  |  |  | 84.5 | 0.004458 | 0.0039643
|  |  |  | 85 | 0.0044057 | 0.0039178
|  |  |  | 85.5 | 0.0043543 | 0.0038721
|  |  |  | 86 | 0.0043038 | 0.0038272
|  |  |  | 86.5 | 0.0042542 | 0.0037831
|  |  |  | 87 | 0.0042054 | 0.0037397
|  |  |  | 87.5 | 0.0041575 | 0.0036971
|  |  |  | 88 | 0.0041104 | 0.0036552
|  |  |  | 88.5 | 0.0040641 | 0.003614
|  |  |  | 89 | 0.0040186 | 0.0035735
|  |  |  | 89.5 | 0.0039738 | 0.0035337
|  |  |  | 90 | 0.0039298 | 0.0034945
|  |  |  | 90.5 | 0.0038864 | 0.003456
|  |  |  | 91 | 0.0038439 | 0.0034182
|  |  |  | 91.5 | 0.003802 | 0.0033809
|  |  |  | 92 | 0.0037608 | 0.0033443
|  |  |  | 92.5 | 0.0037202 | 0.0033082
|  |  |  | 93 | 0.0036803 | 0.0032727
|  |  |  | 93.5 | 0.0036411 | 0.0032378
|  |  |  | 94 | 0.0036024 | 0.0032035
|  |  |  | 94.5 | 0.0035644 | 0.0031697
|  |  |  | 95 | 0.003527 | 0.0031364
|  |  |  | 95.5 | 0.0034901 | 0.0031036
|  |  |  | 96 | 0.0034539 | 0.0030714
|  |  |  | 96.5 | 0.0034182 | 0.0030396
|  |  |  | 97 | 0.003383 | 0.0030084
|  |  |  | 97.5 | 0.0033484 | 0.0029776
|  |  |  | 98 | 0.0033143 | 0.0029473
|  |  |  | 98.5 | 0.0032808 | 0.0029174
|  |  |  | 99 | 0.0032477 | 0.0028881
|  |  |  | 99.5 | 0.0032152 | 0.0028591
|  |  |  | 100 | 0.0031831 | 0.0028306
|  |  |  | 100.5 | 0.0031515 | 0.0028025
|  |  |  | 101 | 0.0031204 | 0.0027748
|  |  |  | 101.5 | 0.0030897 | 0.0027475
|  |  |  | 102 | 0.0030595 | 0.0027207
|  |  |  | 102.5 | 0.0030297 | 0.0026942
|  |  |  | 103 | 0.0030004 | 0.0026681
|  |  |  | 103.5 | 0.0029715 | 0.0026424
|  |  |  | 104 | 0.002943 | 0.002617
|  |  |  | 104.5 | 0.0029149 | 0.002592
|  |  |  | 105 | 0.0028872 | 0.0025674
|  |  |  | 105.5 | 0.0028599 | 0.0025431
|  |  |  | 106 | 0.0028329 | 0.0025192
|  |  |  | 106.5 | 0.0028064 | 0.0024956
|  |  |  | 107 | 0.0027802 | 0.0024723
|  |  |  | 107.5 | 0.0027544 | 0.0024494
|  |  |  | 108 | 0.002729 | 0.0024268
|  |  |  | 108.5 | 0.0027039 | 0.0024045
|  |  |  | 109 | 0.0026792 | 0.0023824
|  |  |  | 109.5 | 0.0026547 | 0.0023607
|  |  |  | 110 | 0.0026307 | 0.0023393
|  |  |  | 110.5 | 0.0026069 | 0.0023182
|  |  |  | 111 | 0.0025835 | 0.0022974
|  |  |  | 111.5 | 0.0025604 | 0.0022768
|  |  |  | 112 | 0.0025375 | 0.0022565
|  |  |  | 112.5 | 0.002515 | 0.0022365
|  |  |  | 113 | 0.0024928 | 0.0022168
|  |  |  | 113.5 | 0.0024709 | 0.0021973
|  |  |  | 114 | 0.0024493 | 0.002178
|  |  |  | 114.5 | 0.0024279 | 0.0021591
|  |  |  | 115 | 0.0024069 | 0.0021403
|  |  |  | 115.5 | 0.0023861 | 0.0021218
|  |  |  | 116 | 0.0023656 | 0.0021036
|  |  |  | 116.5 | 0.0023453 | 0.0020856
|  |  |  | 117 | 0.0023253 | 0.0020678
|  |  |  | 117.5 | 0.0023055 | 0.0020502
|  |  |  | 118 | 0.0022861 | 0.0020329
|  |  |  | 118.5 | 0.0022668 | 0.0020158
|  |  |  | 119 | 0.0022478 | 0.0019989
|  |  |  | 119.5 | 0.002229 | 0.0019822
|  |  |  | 120 | 0.0022105 | 0.0019657
|  |  |  | 120.5 | 0.0021922 | 0.0019494
|  |  |  | 121 | 0.0021741 | 0.0019333
|  |  |  | 121.5 | 0.0021562 | 0.0019174
|  |  |  | 122 | 0.0021386 | 0.0019018
|  |  |  | 122.5 | 0.0021212 | 0.0018863
|  |  |  | 123 | 0.002104 | 0.001871
|  |  |  | 123.5 | 0.002087 | 0.0018558
|  |  |  | 124 | 0.0020702 | 0.0018409
|  |  |  | 124.5 | 0.0020536 | 0.0018262
|  |  |  | 125 | 0.0020372 | 0.0018116
|  |  |  | 125.5 | 0.002021 | 0.0017972
|  |  |  | 126 | 0.002005 | 0.0017829
|  |  |  | 126.5 | 0.0019892 | 0.0017689
|  |  |  | 127 | 0.0019735 | 0.001755
|  |  |  | 127.5 | 0.0019581 | 0.0017412
|  |  |  | 128 | 0.0019428 | 0.0017276
|  |  |  | 128.5 | 0.0019277 | 0.0017142
|  |  |  | 129 | 0.0019128 | 0.001701
|  |  |  | 129.5 | 0.0018981 | 0.0016879
|  |  |  | 130 | 0.0018835 | 0.0016749
|  |  |  | 130.5 | 0.0018691 | 0.0016621
|  |  |  | 131 | 0.0018548 | 0.0016494
|  |  |  | 131.5 | 0.0018408 | 0.0016369
|  |  |  | 132 | 0.0018268 | 0.0016245
|  |  |  | 132.5 | 0.0018131 | 0.0016123
|  |  |  | 133 | 0.0017995 | 0.0016002
|  |  |  | 133.5 | 0.001786 | 0.0015882
|  |  |  | 134 | 0.0017727 | 0.0015764
|  |  |  | 134.5 | 0.0017596 | 0.0015647
|  |  |  | 135 | 0.0017466 | 0.0015531
|  |  |  | 135.5 | 0.0017337 | 0.0015417
|  |  |  | 136 | 0.001721 | 0.0015304
|  |  |  | 136.5 | 0.0017084 | 0.0015192
|  |  |  | 137 | 0.0016959 | 0.0015081
|  |  |  | 137.5 | 0.0016836 | 0.0014972
|  |  |  | 138 | 0.0016714 | 0.0014863
|  |  |  | 138.5 | 0.0016594 | 0.0014756
|  |  |  | 139 | 0.0016475 | 0.001465
|  |  |  | 139.5 | 0.0016357 | 0.0014545
|  |  |  | 140 | 0.001624 | 0.0014442
|  |  |  | 140.5 | 0.0016125 | 0.0014339
|  |  |  | 141 | 0.0016011 | 0.0014238
|  |  |  | 141.5 | 0.0015898 | 0.0014137
|  |  |  | 142 | 0.0015786 | 0.0014038
|  |  |  | 142.5 | 0.0015675 | 0.0013939
|  |  |  | 143 | 0.0015566 | 0.0013842
|  |  |  | 143.5 | 0.0015458 | 0.0013746
|  |  |  | 144 | 0.0015351 | 0.0013651
|  |  |  | 144.5 | 0.0015245 | 0.0013556
|  |  |  | 145 | 0.001514 | 0.0013463
|  |  |  | 145.5 | 0.0015036 | 0.0013371
|  |  |  | 146 | 0.0014933 | 0.0013279
|  |  |  | 146.5 | 0.0014831 | 0.0013189
|  |  |  | 147 | 0.001473 | 0.0013099
|  |  |  | 147.5 | 0.0014631 | 0.001301
|  |  |  | 148 | 0.0014532 | 0.0012923
|  |  |  | 148.5 | 0.0014434 | 0.0012836
|  |  |  | 149 | 0.0014338 | 0.001275
|  |  |  | 149.5 | 0.0014242 | 0.0012665
|  |  |  | 150 | 0.0014147 | 0.001258
|  |  |  | 150.5 | 0.0014053 | 0.0012497
|  |  |  | 151 | 0.001396 | 0.0012414
|  |  |  | 151.5 | 0.0013868 | 0.0012332
|  |  |  | 152 | 0.0013777 | 0.0012251
|  |  |  | 152.5 | 0.0013687 | 0.0012171
|  |  |  | 153 | 0.0013598 | 0.0012092
|  |  |  | 153.5 | 0.0013509 | 0.0012013
|  |  |  | 154 | 0.0013422 | 0.0011935
|  |  |  | 154.5 | 0.0013335 | 0.0011858
|  |  |  | 155 | 0.0013249 | 0.0011782
|  |  |  | 155.5 | 0.0013164 | 0.0011706
|  |  |  | 156 | 0.001308 | 0.0011631
|  |  |  | 156.5 | 0.0012996 | 0.0011557
|  |  |  | 157 | 0.0012914 | 0.0011484
|  |  |  | 157.5 | 0.0012832 | 0.0011411
|  |  |  | 158 | 0.0012751 | 0.0011339
|  |  |  | 158.5 | 0.001267 | 0.0011267
|  |  |  | 159 | 0.0012591 | 0.0011196
|  |  |  | 159.5 | 0.0012512 | 0.0011126
|  |  |  | 160 | 0.0012434 | 0.0011057
|  |  |  | 160.5 | 0.0012357 | 0.0010988
|  |  |  | 161 | 0.001228 | 0.001092
|  |  |  | 161.5 | 0.0012204 | 0.0010853
|  |  |  | 162 | 0.0012129 | 0.0010786
|  |  |  | 162.5 | 0.0012054 | 0.0010719
|  |  |  | 163 | 0.001198 | 0.0010654
|  |  |  | 163.5 | 0.0011907 | 0.0010589
|  |  |  | 164 | 0.0011835 | 0.0010524
|  |  |  | 164.5 | 0.0011763 | 0.001046
|  |  |  | 165 | 0.0011692 | 0.0010397
|  |  |  | 165.5 | 0.0011621 | 0.0010334
|  |  |  | 166 | 0.0011551 | 0.0010272
|  |  |  | 166.5 | 0.0011482 | 0.001021
|  |  |  | 167 | 0.0011413 | 0.0010149
|  |  |  | 167.5 | 0.0011345 | 0.0010089
|  |  |  | 168 | 0.0011278 | 0.0010029
|  |  |  | 168.5 | 0.0011211 | 0.00099695
|  |  |  | 169 | 0.0011145 | 0.00099106
|  |  |  | 169.5 | 0.0011079 | 0.00098523
|  |  |  | 170 | 0.0011014 | 0.00097944
|  |  |  | 170.5 | 0.001095 | 0.0009737
|  |  |  | 171 | 0.0010886 | 0.00096802
|  |  |  | 171.5 | 0.0010822 | 0.00096238
|  |  |  | 172 | 0.001076 | 0.00095679
|  |  |  | 172.5 | 0.0010697 | 0.00095126
|  |  |  | 173 | 0.0010636 | 0.00094576
|  |  |  | 173.5 | 0.0010574 | 0.00094032
|  |  |  | 174 | 0.0010514 | 0.00093492
|  |  |  | 174.5 | 0.0010453 | 0.00092957
|  |  |  | 175 | 0.0010394 | 0.00092427
|  |  |  | 175.5 | 0.0010335 | 0.00091901
|  |  |  | 176 | 0.0010276 | 0.0009138
|  |  |  | 176.5 | 0.0010218 | 0.00090863
|  |  |  | 177 | 0.001016 | 0.0009035
|  |  |  | 177.5 | 0.0010103 | 0.00089842
|  |  |  | 178 | 0.0010046 | 0.00089338
|  |  |  | 178.5 | 0.00099902 | 0.00088838
|  |  |  | 179 | 0.00099345 | 0.00088342
|  |  |  | 179.5 | 0.00098792 | 0.00087851
|  |  |  | 180 | 0.00098244 | 0.00087364
|  |  |  | 180.5 | 0.000977 | 0.0008688
|  |  |  | 181 | 0.00097161 | 0.00086401
|  |  |  | 181.5 | 0.00096627 | 0.00085925
|  |  |  | 182 | 0.00096096 | 0.00085454
|  |  |  | 182.5 | 0.00095571 | 0.00084986
|  |  |  | 183 | 0.00095049 | 0.00084523
|  |  |  | 183.5 | 0.00094532 | 0.00084063
|  |  |  | 184 | 0.00094019 | 0.00083606
|  |  |  | 184.5 | 0.0009351 | 0.00083154
|  |  |  | 185 | 0.00093005 | 0.00082705
|  |  |  | 185.5 | 0.00092504 | 0.0008226
|  |  |  | 186 | 0.00092008 | 0.00081818
|  |  |  | 186.5 | 0.00091515 | 0.0008138
|  |  |  | 187 | 0.00091026 | 0.00080945
|  |  |  | 187.5 | 0.00090541 | 0.00080514
|  |  |  | 188 | 0.00090061 | 0.00080087
|  |  |  | 188.5 | 0.00089583 | 0.00079662
|  |  |  | 189 | 0.0008911 | 0.00079241
|  |  |  | 189.5 | 0.0008864 | 0.00078824
|  |  |  | 190 | 0.00088174 | 0.00078409
|  |  |  | 190.5 | 0.00087712 | 0.00077998
|  |  |  | 191 | 0.00087254 | 0.0007759
|  |  |  | 191.5 | 0.00086799 | 0.00077186
|  |  |  | 192 | 0.00086347 | 0.00076784
|  |  |  | 192.5 | 0.00085899 | 0.00076386
|  |  |  | 193 | 0.00085455 | 0.00075991
|  |  |  | 193.5 | 0.00085014 | 0.00075599
|  |  |  | 194 | 0.00084576 | 0.00075209
|  |  |  | 194.5 | 0.00084142 | 0.00074823
|  |  |  | 195 | 0.00083711 | 0.0007444
|  |  |  | 195.5 | 0.00083283 | 0.0007406
|  |  |  | 196 | 0.00082859 | 0.00073682
|  |  |  | 196.5 | 0.00082438 | 0.00073308
|  |  |  | 197 | 0.0008202 | 0.00072936
|  |  |  | 197.5 | 0.00081605 | 0.00072567
|  |  |  | 198 | 0.00081193 | 0.00072201
|  |  |  | 198.5 | 0.00080785 | 0.00071838
|  |  |  | 199 | 0.00080379 | 0.00071477
|  |  |  | 199.5 | 0.00079977 | 0.0007112
|  |  |  | 200 | 0.00079577 | 0.00070764