## Sheet1
This means DVB-S2
This means DVB-S2X
This means you can change the value
If using a fixed bit rate per operator: | 5000 | Hz
If using a fixed number of operator: | 100 | operators
Symbol Rate | 8000000 | baud
|  |  | Modulation | Bit Rate without | Bit Rate with | Number of | Bits Available To
Long FECFRAME | 64800 |  | Order is | pilots is | pilots is | Users at Fixed Bit Rate | Fixed Number of Users
QPSK code rate 1/4 | 0.25 |  | 4 | 7822222.2222 | 7636581.5654 | 1564.4444 | 78222.2222
QPSK code rate 1/3 | 0.33333 |  | 4 | 10474155.9239 | 10225578.3291 | 2094.8312 | 104741.5592
QPSK code rate 2/5 | 0.4 |  | 4 | 12595702.8852 | 12296775.7401 | 2519.1406 | 125957.0289
QPSK code rate 1/2 | 0.5 |  | 4 | 15778023.3272 | 15403571.8566 | 3155.6047 | 157780.2333
QPSK code rate 3/5 | 0.6 |  | 4 | 18960343.7692 | 18510367.9732 | 3792.0688 | 189603.4377
QPSK code rate 2/3 | 0.66667 |  | 4 | 21081890.7305 | 20581565.3842 | 4216.3781 | 210818.9073
QPSK code rate 3/4 | 0.75 |  | 4 | 23733824.4322 | 23170562.1479 | 4746.7649 | 237338.2443
QPSK code rate 4/5 | 0.8 |  | 4 | 25324984.6532 | 24723960.2062 | 5064.9969 | 253249.8465
QPSK code rate 5/6 | 0.83333 |  | 4 | 26385758.1338 | 25759558.9117 | 5277.1516 | 263857.5813
QPSK code rate 8/9 | 0.88889 |  | 4 | 28153713.9349 | 27485556.7542 | 5630.7428 | 281537.1393
QPSK code rate 9/10 | 0.9 |  | 4 | 28507305.0952 | 27830756.3227 | 5701.461 | 285073.051
QPSK code rate 13/25 | 0.28889 |  | 4 | 9059791.283 | 8844780.0551 | 1811.9583 | 90597.9128
QPSK code rate 9/20 | 0.45 |  | 4 | 14186863.1062 | 13850173.7984 | 2837.3726 | 141868.6311
QPSK code rate 11/20 | 0.55 |  | 4 | 17369183.5482 | 16956969.9149 | 3473.8367 | 173691.8355
8PSK code rate 3/5 | 0.6 |  | 8 | 37712332.1123 | 36901314.2174 | 7542.4664 | 377123.3211
8PSK code rate 2/3 | 0.66667 |  | 8 | 41932112.3321 | 41030346.4755 | 8386.4225 | 419321.1233
8PSK code rate 3/4 | 0.75 |  | 8 | 47206837.6068 | 46191636.7981 | 9441.3675 | 472068.3761
8PSK code rate 5/6 | 0.83333 |  | 8 | 52481562.8816 | 51352927.1207 | 10496.3126 | 524815.6288
8PSK code rate 8/9 | 0.88889 |  | 8 | 55998046.398 | 54793787.3357 | 11199.6093 | 559980.464
8PSK code rate 9/10 | 0.9 |  | 8 | 56701343.1013 | 55481959.3787 | 11340.2686 | 567013.431
8PSK code rate 23/36 | 0.63889 |  | 8 | 40173870.5739 | 39309916.368 | 8034.7741 | 401738.7057
8PSK code rate 25/36 | 0.69444 |  | 8 | 43690354.0904 | 42750776.583 | 8738.0708 | 436903.5409
8PSK code rate 13/18 | 0.72222 |  | 8 | 45448595.8486 | 44471206.6906 | 9089.7192 | 454485.9585
8APSK-L code rate 5/9 | 0.55556 |  | 8 | 34899145.2991 | 34148626.0454 | 6979.8291 | 348991.453
8APSK-L code rate 26/45 | 0.57778 |  | 8 | 36305738.7057 | 35524970.1314 | 7261.1477 | 363057.3871
16APSK code rate 2/3 | 0.66667 |  | 16 | 82952657.0048 | 81534662.868 | 16590.5314 | 829526.57
16APSK code rate 3/4 | 0.75 |  | 16 | 93387439.6135 | 91791073.1244 | 18677.4879 | 933874.3961
16APSK code rate 4/5 | 0.8 |  | 16 | 99648309.1787 | 97944919.2783 | 19929.6618 | 996483.0918
16APSK code rate 5/6 | 0.83333 |  | 16 | 103822222.2222 | 102047483.3808 | 20764.4444 | 1038222.2222
16APSK code rate 8/9 | 0.88889 |  | 16 | 110778743.9614 | 108885090.2184 | 22155.7488 | 1107787.4396
16APSK code rate 9/10 | 0.9 |  | 16 | 112170048.3092 | 110252611.5859 | 22434.0097 | 1121700.4831
16APSK-L code rate 26/45 | 0.57778 |  | 16 | 71822222.2222 | 70594491.9278 | 14364.4444 | 718222.2222
16APSK-L code rate 3/5 | 0.6 |  | 16 | 74604830.9179 | 73329534.6629 | 14920.9662 | 746048.3092
16APSK-L code rate 28/45 | 0.62222 |  | 16 | 77387439.6135 | 76064577.3979 | 15477.4879 | 773874.3961
16APSK-L code rate 23/36 | 0.63889 |  | 16 | 79474396.1353 | 78115859.4492 | 15894.8792 | 794743.9614
16APSK-L code rate 25/36 | 0.69444 |  | 16 | 86430917.8744 | 84953466.2868 | 17286.1836 | 864309.1787
16APSK-L code rate 13/18 | 0.72222 |  | 16 | 89909178.744 | 88372269.7056 | 17981.8357 | 899091.7874
16APSK-L code rate 7/9 | 0.77778 |  | 16 | 96865700.4831 | 95209876.5432 | 19373.1401 | 968657.0048
16APSK-L code rate 77/90 | 0.85556 |  | 16 | 106604830.9179 | 104782526.1159 | 21320.9662 | 1066048.3092
16APSK-Lcode rate 5/9 | 0.55556 |  | 16 | 69039613.5266 | 67859449.1928 | 13807.9227 | 690396.1353
16APSK-L code rate 8/15 | 0.53333 |  | 16 | 66257004.8309 | 65124406.4577 | 13251.401 | 662570.0483
16APSK-L code rate 1/2 | 0.5 |  | 16 | 62083091.7874 | 61021842.3552 | 12416.6184 | 620830.9179
16APSK-L code rate 3/5 | 0.6 |  | 16 | 74604830.9179 | 73329534.6629 | 14920.9662 | 746048.3092
16APSK-L code rate 2/3 | 0.66667 |  | 16 | 82952657.0048 | 81534662.868 | 16590.5314 | 829526.57
32APSK code rate 3/4 | 0.75 |  | 32 | 182800945.6265 | 179741515.5742 | 36560.1891 | 1828009.4563
32APSK code rate 4/5 | 0.8 |  | 32 | 195056264.7754 | 191791724.7792 | 39011.253 | 1950562.6478
32APSK code rate 5/6 | 0.83333 |  | 32 | 203226477.5414 | 199825197.5825 | 40645.2955 | 2032264.7754
32APSK code rate 8/9 | 0.88889 |  | 32 | 216843498.818 | 213214318.9214 | 43368.6998 | 2168434.9882
32APSK code rate 9/10 | 0.9 |  | 32 | 219566903.0733 | 215892143.1892 | 43913.3806 | 2195669.0307
32APSK-L code rate 32/45 | 0.71111 |  | 32 | 173269030.7329 | 170369130.6369 | 34653.8061 | 1732690.3073
32APSK-L code rate 11/15 | 0.73333 |  | 32 | 178715839.2435 | 175724779.1725 | 35743.1678 | 1787158.3924
32APSK-L code rate 7/9 | 0.77778 |  | 32 | 189609456.2648 | 186436076.2436 | 37921.8913 | 1896094.5626
32APSK-L code rate 2/3 | 0.66667 |  | 32 | 162375413.7116 | 159657833.5658 | 32475.0827 | 1623754.1371
64APSK code rate 11/15 | 0.73333 |  | 64 | 342842630.3855 | 354415377.4027 | 68568.5261 | 3428426.3039
64APSK code rate 7/9 | 0.77778 |  | 64 | 363740589.5692 | 376018752.9301 | 72748.1179 | 3637405.8957
64APSK code rate 4/5 | 0.8 |  | 64 | 374189569.161 | 386820440.6939 | 74837.9138 | 3741895.6916
64APSK code rate 5/6 | 0.83333 |  | 64 | 389863038.5488 | 403022972.3394 | 77972.6077 | 3898630.3855
64APSK-L code rate 32/45 | 0.71111 |  | 64 | 332393650.7937 | 343613689.639 | 66478.7302 | 3323936.5079
128APSK code rate 3/4 | 0.75 |  | 128 | 648425995.8071 | 690091923.2485 | 129685.1992 | 6484259.9581
128APSK code rate 7/9 | 0.77778 |  | 128 | 672576939.2034 | 715794734.4935 | 134515.3878 | 6725769.392
256APSK code rate 32/45 | 0.71111 |  | 128 | 614614675.0524 | 654107987.5056 | 122922.935 | 6146146.7505
256APSK code rate 3/4 | 0.75 |  | 128 | 648425995.8071 | 690091923.2485 | 129685.1992 | 6484259.9581
256APSK-L code rate 29/45 | 0.64444 |  | 128 | 556652410.9015 | 592421240.5176 | 111330.4822 | 5566524.109
256APSK-L code rate 2/3 | 0.66667 |  | 128 | 575973165.6184 | 612983489.5136 | 115194.6331 | 5759731.6562
256APSK-L code rate 31/45 | 0.68889 |  | 128 | 595293920.3354 | 633545738.5096 | 119058.7841 | 5952939.2034
256APSK-L code rate 11/15 | 0.73333 |  | 128 | 633935429.7694 | 674670236.5016 | 126787.086 | 6339354.2977
Short FECFRAME | 16200
QPSK code rate 1/4 | 0.2 |  | 4 | 6231062.0012 | 6083183.5071 | 1246.2124 | 62310.62
QPSK code rate 1/3 | 0.33333 |  | 4 | 10474155.9239 | 10225578.3291 | 2094.8312 | 104741.5592
QPSK code rate 2/5 | 0.4 |  | 4 | 12595702.8852 | 12296775.7401 | 2519.1406 | 125957.0289
QPSK code rate 1/2 | 0.44444 |  | 4 | 14010067.5261 | 13677574.0141 | 2802.0135 | 140100.6753
QPSK code rate 3/5 | 0.6 |  | 4 | 18960343.7692 | 18510367.9732 | 3792.0688 | 189603.4377
QPSK code rate 2/3 | 0.66667 |  | 4 | 21081890.7305 | 20581565.3842 | 4216.3781 | 210818.9073
QPSK code rate 3/4 | 0.73333 |  | 4 | 23203437.6918 | 22652762.7952 | 4640.6875 | 232034.3769
QPSK code rate 4/5 | 0.77778 |  | 4 | 24617802.3327 | 24033561.0692 | 4923.5605 | 246178.0233
QPSK code rate 5/6 | 0.82222 |  | 4 | 26032166.9736 | 25414359.3432 | 5206.4334 | 260321.6697
QPSK code rate 8/9 | 0.88889 |  | 4 | 28153713.9349 | 27485556.7542 | 5630.7428 | 281537.1393
QPSK code rate 11/45 | 0.24444 |  | 4 | 7645426.6421 | 7463981.7811 | 1529.0853 | 76454.2664
QPSK code rate 4/15 | 0.26667 |  | 4 | 8352608.9626 | 8154380.9181 | 1670.5218 | 83526.0896
QPSK code rate 14/45 | 0.31111 |  | 4 | 9766973.6034 | 9535179.1921 | 1953.3947 | 97669.736
QPSK code rate 7/15 | 0.46667 |  | 4 | 14717249.8465 | 14367973.1511 | 2943.45 | 147172.4985
QPSK code rate 8/15 | 0.53333 |  | 4 | 16838796.8079 | 16439170.5621 | 3367.7594 | 168387.9681
QPSK code rate 32/45 | 0.71111 |  | 4 | 22496255.3714 | 21962363.6582 | 4499.2511 | 224962.5537
8PSK code rate 3/5 | 0.6 |  | 8 | 37712332.1123 | 36901314.2174 | 7542.4664 | 377123.3211
8PSK code rate 2/3 | 0.66667 |  | 8 | 41932112.3321 | 41030346.4755 | 8386.4225 | 419321.1233
8PSK code rate 3/4 | 0.73333 |  | 8 | 46151892.5519 | 45159378.7336 | 9230.3785 | 461518.9255
8PSK code rate 5/6 | 0.82222 |  | 8 | 51778266.1783 | 50664755.0777 | 10355.6532 | 517782.6618
8PSK code rate 8/9 | 0.88889 |  | 8 | 55998046.398 | 54793787.3357 | 11199.6093 | 559980.464
8PSK code rate 7/15 | 0.46667 |  | 8 | 29272771.6728 | 28643249.7013 | 5854.5543 | 292727.7167
8PSK code rate 8/15 | 0.53333 |  | 8 | 33492551.8926 | 32772281.9594 | 6698.5104 | 334925.5189
8PSK code rate 26/45 | 0.57778 |  | 8 | 36305738.7057 | 35524970.1314 | 7261.1477 | 363057.3871
8PSK code rate 32/45 | 0.71111 |  | 8 | 44745299.1453 | 43783034.6476 | 8949.0598 | 447452.9915
16APSK code rate 2/3 | 0.66667 |  | 16 | 82952657.0048 | 81534662.868 | 16590.5314 | 829526.57
16APSK code rate 3/4 | 0.73333 |  | 16 | 91300483.0918 | 89739791.0731 | 18260.0966 | 913004.8309
16APSK code rate 4/5 | 0.77778 |  | 16 | 96865700.4831 | 95209876.5432 | 19373.1401 | 968657.0048
16APSK code rate 5/6 | 0.82222 |  | 16 | 102430917.8744 | 100679962.0133 | 20486.1836 | 1024309.1787
16APSK code rate 8/9 | 0.88889 |  | 16 | 110778743.9614 | 108885090.2184 | 22155.7488 | 1107787.4396
16APSK code rate 7/15 | 0.46667 |  | 16 | 57909178.744 | 56919278.2526 | 11581.8357 | 579091.7874
16APSK code rate 8/15 | 0.53333 |  | 16 | 66257004.8309 | 65124406.4577 | 13251.401 | 662570.0483
16APSK code rate 26/45 | 0.57778 |  | 16 | 71822222.2222 | 70594491.9278 | 14364.4444 | 718222.2222
16APSK code rate 3/5 | 0.6 |  | 16 | 74604830.9179 | 73329534.6629 | 14920.9662 | 746048.3092
16APSK code rate 32/45 | 0.71111 |  | 16 | 88517874.3961 | 87004748.3381 | 17703.5749 | 885178.744
32APSK code rate 3/4 | 0.73333 |  | 32 | 178715839.2435 | 175724779.1725 | 35743.1678 | 1787158.3924
32APSK code rate 4/5 | 0.77778 |  | 32 | 189609456.2648 | 186436076.2436 | 37921.8913 | 1896094.5626
32APSK code rate 5/6 | 0.82222 |  | 32 | 200503073.2861 | 197147373.3147 | 40100.6147 | 2005030.7329
32APSK code rate 8/9 | 0.88889 |  | 32 | 216843498.818 | 213214318.9214 | 43368.6998 | 2168434.9882
32APSK code rate 2/3 | 0.66667 |  | 32 | 162375413.7116 | 159657833.5658 | 32475.0827 | 1623754.1371
32APSK code rate 32/45 | 0.71111 |  | 32 | 173269030.7329 | 170369130.6369 | 34653.8061 | 1732690.3073
VL-SNR
Long FECFRAME | 64800
QPSK code rate 2/9 | 0.22222 |  | 4 | 6938244.3217 | 6773582.6441 | 1387.6489 | 69382.4432
Medium FECFRAME | 32400
BPSK code rate 1/5 | 0.2 |  | 2 | 3124161.2804 | 3049816.7177 | 624.8323 | 31241.6128
BPSK code rate 11/45 | 0.24444 |  | 2 | 3833302.5546 | 3742082.8075 | 766.6605 | 38333.0255
BPSK code rate 1/3 | 0.33333 |  | 2 | 5251585.1031 | 5126614.9871 | 1050.317 | 52515.851
Short FECFRAME | 16200
BPSK code rate 1/5 | 0.2 |  | 2 | 3124161.2804 | 3049816.7177 | 624.8323 | 31241.6128
BPSK code rate 4/15 | 0.26667 |  | 2 | 4187873.1918 | 4088215.8524 | 837.5746 | 41878.7319
BPSK code rate 1/3 | 0.33333 |  | 2 | 5251585.1031 | 5126614.9871 | 1050.317 | 52515.851
BPSK-Spread2 code rate 1/2 | 0.2 |  | 2 | 3124161.2804 | 3049816.7177 | 624.8323 | 31241.6128
BPSK-Spread2 code rate 11/45 | 0.24444 |  | 2 | 3833302.5546 | 3742082.8075 | 766.6605 | 38333.0255