## Sheet1
This means DVB-S2
This means DVB-S2X
This means you can change the value
If using a fixed bit rate per operator: | 5000 | Hz
If using a fixed number of operator: | 100 | operators
Symbol Rate | 8000000 | baud
|  |  | Modulation | Bit Rate without | Bit Rate with | Number of | Bits Available To
Long FECFRAME | 64800 |  | Order is | pilots is | pilots is | Users at Fixed Bit Rate | Fixed Number of Users
QPSK code rate 1/4 | 0.25 |  | 2 | 3921945.2139 | 3828616.0687 | 784.389 | 39219.4521
QPSK code rate 1/3 | 0.33333 |  | 2 | 5251585.1031 | 5126614.9871 | 1050.317 | 52515.851
QPSK code rate 2/5 | 0.4 |  | 2 | 6315297.0145 | 6165014.1217 | 1263.0594 | 63152.9701
QPSK code rate 1/2 | 0.5 |  | 2 | 7910864.8815 | 7722612.8237 | 1582.173 | 79108.6488
QPSK code rate 3/5 | 0.6 |  | 2 | 9506432.7485 | 9280211.5257 | 1901.2865 | 95064.3275
QPSK code rate 2/3 | 0.66667 |  | 2 | 10570144.6599 | 10318610.6604 | 2114.0289 | 105701.4466
QPSK code rate 3/4 | 0.75 |  | 2 | 11899784.5491 | 11616609.5788 | 2379.9569 | 118997.8455
QPSK code rate 4/5 | 0.8 |  | 2 | 12697568.4826 | 12395408.9298 | 2539.5137 | 126975.6848
QPSK code rate 5/6 | 0.83333 |  | 2 | 13229424.4383 | 12914608.4971 | 2645.8849 | 132294.2444
QPSK code rate 8/9 | 0.88889 |  | 2 | 14115851.0311 | 13779941.1093 | 2823.1702 | 141158.5103
QPSK code rate 9/10 | 0.9 |  | 2 | 14293136.3496 | 13953007.6318 | 2858.6273 | 142931.3635
QPSK code rate 13/25 | 0.28889 |  | 2 | 4542443.8289 | 4434348.8973 | 908.4888 | 45424.4383
QPSK code rate 9/20 | 0.45 |  | 2 | 7113080.948 | 6943813.4727 | 1422.6162 | 71130.8095
QPSK code rate 11/20 | 0.55 |  | 2 | 8708648.815 | 8501412.1747 | 1741.7298 | 87086.4882
8PSK code rate 3/5 | 0.6 |  | 3 | 14239926.2333 | 13916554.0236 | 2847.9852 | 142399.2623
8PSK code rate 2/3 | 0.66667 |  | 3 | 15833287.2291 | 15473731.6392 | 3166.6574 | 158332.8723
8PSK code rate 3/4 | 0.75 |  | 3 | 17824988.474 | 17420203.6586 | 3564.9977 | 178249.8847
8PSK code rate 5/6 | 0.83333 |  | 3 | 19816689.7188 | 19366675.6781 | 3963.3379 | 198166.8972
8PSK code rate 8/9 | 0.88889 |  | 3 | 21144490.5486 | 20664323.6911 | 4228.8981 | 211444.9055
8PSK code rate 9/10 | 0.9 |  | 3 | 21410050.7146 | 20923853.2937 | 4282.0101 | 214100.5071
8PSK code rate 23/36 | 0.63889 |  | 3 | 15169386.8142 | 14824907.6327 | 3033.8774 | 151693.8681
8PSK code rate 25/36 | 0.69444 |  | 3 | 16497187.6441 | 16122555.6457 | 3299.4375 | 164971.8764
8PSK code rate 13/18 | 0.72222 |  | 3 | 17161088.059 | 16771379.6522 | 3432.2176 | 171610.8806
8APSK-L code rate 5/9 | 0.55556 |  | 3 | 13177685.5694 | 12878435.6132 | 2635.5371 | 131776.8557
8APSK-L code rate 26/45 | 0.57778 |  | 3 | 13708805.9013 | 13397494.8184 | 2741.7612 | 137088.059
16APSK code rate 2/3 | 0.66667 |  | 4 | 21081890.7305 | 20581565.3842 | 4216.3781 | 210818.9073
16APSK code rate 3/4 | 0.75 |  | 4 | 23733824.4322 | 23170562.1479 | 4746.7649 | 237338.2443
16APSK code rate 4/5 | 0.8 |  | 4 | 25324984.6532 | 24723960.2062 | 5064.9969 | 253249.8465
16APSK code rate 5/6 | 0.83333 |  | 4 | 26385758.1338 | 25759558.9117 | 5277.1516 | 263857.5813
16APSK code rate 8/9 | 0.88889 |  | 4 | 28153713.9349 | 27485556.7542 | 5630.7428 | 281537.1393
16APSK code rate 9/10 | 0.9 |  | 4 | 28507305.0952 | 27830756.3227 | 5701.461 | 285073.051
16APSK-L code rate 26/45 | 0.57778 |  | 4 | 18253161.4487 | 17819968.8362 | 3650.6323 | 182531.6145
16APSK-L code rate 3/5 | 0.6 |  | 4 | 18960343.7692 | 18510367.9732 | 3792.0688 | 189603.4377
16APSK-L code rate 28/45 | 0.62222 |  | 4 | 19667526.0896 | 19200767.1102 | 3933.5052 | 196675.2609
16APSK-L code rate 23/36 | 0.63889 |  | 4 | 20197912.83 | 19718566.4629 | 4039.5826 | 201979.1283
16APSK-L code rate 25/36 | 0.69444 |  | 4 | 21965868.6311 | 21444564.3054 | 4393.1737 | 219658.6863
16APSK-L code rate 13/18 | 0.72222 |  | 4 | 22849846.5316 | 22307563.2267 | 4569.9693 | 228498.4653
16APSK-L code rate 7/9 | 0.77778 |  | 4 | 24617802.3327 | 24033561.0692 | 4923.5605 | 246178.0233
16APSK-L code rate 77/90 | 0.85556 |  | 4 | 27092940.4543 | 26449958.0487 | 5418.5881 | 270929.4045
16APSK-Lcode rate 5/9 | 0.55556 |  | 4 | 17545979.1283 | 17129569.6991 | 3509.1958 | 175459.7913
16APSK-L code rate 8/15 | 0.53333 |  | 4 | 16838796.8079 | 16439170.5621 | 3367.7594 | 168387.9681
16APSK-L code rate 1/2 | 0.5 |  | 4 | 15778023.3272 | 15403571.8566 | 3155.6047 | 157780.2333
16APSK-L code rate 3/5 | 0.6 |  | 4 | 18960343.7692 | 18510367.9732 | 3792.0688 | 189603.4377
16APSK-L code rate 2/3 | 0.66667 |  | 4 | 21081890.7305 | 20581565.3842 | 4216.3781 | 210818.9073
32APSK code rate 3/4 | 0.75 |  | 5 | 29626360.1533 | 28986654.6709 | 5925.272 | 296263.6015
32APSK code rate 4/5 | 0.8 |  | 5 | 31612567.0498 | 30929974.5089 | 6322.5134 | 316125.6705
32APSK code rate 5/6 | 0.83333 |  | 5 | 32936704.9808 | 32225521.0676 | 6587.341 | 329367.0498
32APSK code rate 8/9 | 0.88889 |  | 5 | 35143601.5326 | 34384765.3321 | 7028.7203 | 351436.0153
32APSK code rate 9/10 | 0.9 |  | 5 | 35584980.8429 | 34816614.185 | 7116.9962 | 355849.8084
32APSK-L code rate 32/45 | 0.71111 |  | 5 | 28081532.567 | 27475183.6857 | 5616.3065 | 280815.3257
32APSK-L code rate 11/15 | 0.73333 |  | 5 | 28964291.1877 | 28338881.3915 | 5792.8582 | 289642.9119
32APSK-L code rate 7/9 | 0.77778 |  | 5 | 30729808.4291 | 30066276.8031 | 6145.9617 | 307298.0843
32APSK-L code rate 2/3 | 0.66667 |  | 5 | 26316015.3257 | 25747788.2741 | 5263.2031 | 263160.1533
64APSK code rate 11/15 | 0.73333 |  | 6 | 34709274.5638 | 33924250.5834 | 6941.8549 | 347092.7456
64APSK code rate 7/9 | 0.77778 |  | 6 | 36824977.0432 | 35992101.9566 | 7364.9954 | 368249.7704
64APSK code rate 4/5 | 0.8 |  | 6 | 37882828.2828 | 37026027.6432 | 7576.5657 | 378828.2828
64APSK code rate 5/6 | 0.83333 |  | 6 | 39469605.1423 | 38576916.173 | 7893.921 | 394696.0514
64APSK-L code rate 32/45 | 0.71111 |  | 6 | 33651423.3242 | 32890324.8968 | 6730.2847 | 336514.2332
128APSK code rate 3/4 | 0.75 |  | 7 | 41362799.9389 | 40428550.0881 | 8272.56 | 413627.9994
128APSK code rate 7/9 | 0.77778 |  | 7 | 42903377.6555 | 41934331.2121 | 8580.6755 | 429033.7766
256APSK code rate 32/45 | 0.71111 |  | 8 | 44745299.1453 | 43783034.6476 | 8949.0598 | 447452.9915
256APSK code rate 3/4 | 0.75 |  | 8 | 47206837.6068 | 46191636.7981 | 9441.3675 | 472068.3761
256APSK-L code rate 29/45 | 0.64444 |  | 8 | 40525518.9255 | 39654002.3895 | 8105.1038 | 405255.1893
256APSK-L code rate 2/3 | 0.66667 |  | 8 | 41932112.3321 | 41030346.4755 | 8386.4225 | 419321.1233
256APSK-L code rate 31/45 | 0.68889 |  | 8 | 43338705.7387 | 42406690.5615 | 8667.7411 | 433387.0574
256APSK-L code rate 11/15 | 0.73333 |  | 8 | 46151892.5519 | 45159378.7336 | 9230.3785 | 461518.9255
Short FECFRAME | 16200
QPSK code rate 1/4 | 0.2 |  | 2 | 3124161.2804 | 3049816.7177 | 624.8323 | 31241.6128
QPSK code rate 1/3 | 0.33333 |  | 2 | 5251585.1031 | 5126614.9871 | 1050.317 | 52515.851
QPSK code rate 2/5 | 0.4 |  | 2 | 6315297.0145 | 6165014.1217 | 1263.0594 | 63152.9701
QPSK code rate 1/2 | 0.44444 |  | 2 | 7024438.2887 | 6857280.2115 | 1404.8877 | 70244.3829
QPSK code rate 3/5 | 0.6 |  | 2 | 9506432.7485 | 9280211.5257 | 1901.2865 | 95064.3275
QPSK code rate 2/3 | 0.66667 |  | 2 | 10570144.6599 | 10318610.6604 | 2114.0289 | 105701.4466
QPSK code rate 3/4 | 0.73333 |  | 2 | 11633856.5713 | 11357009.7951 | 2326.7713 | 116338.5657
QPSK code rate 4/5 | 0.77778 |  | 2 | 12342997.8455 | 12049275.8849 | 2468.5996 | 123429.9785
QPSK code rate 5/6 | 0.82222 |  | 2 | 13052139.1197 | 12741541.9746 | 2610.4278 | 130521.3912
QPSK code rate 8/9 | 0.88889 |  | 2 | 14115851.0311 | 13779941.1093 | 2823.1702 | 141158.5103
QPSK code rate 11/45 | 0.24444 |  | 2 | 3833302.5546 | 3742082.8075 | 766.6605 | 38333.0255
QPSK code rate 4/15 | 0.26667 |  | 2 | 4187873.1918 | 4088215.8524 | 837.5746 | 41878.7319
QPSK code rate 14/45 | 0.31111 |  | 2 | 4897014.466 | 4780481.9422 | 979.4029 | 48970.1447
QPSK code rate 7/15 | 0.46667 |  | 2 | 7379008.9258 | 7203413.2564 | 1475.8018 | 73790.0893
QPSK code rate 8/15 | 0.53333 |  | 2 | 8442720.8372 | 8241812.3911 | 1688.5442 | 84427.2084
QPSK code rate 32/45 | 0.71111 |  | 2 | 11279285.9341 | 11010876.7502 | 2255.8572 | 112792.8593
8PSK code rate 3/5 | 0.6 |  | 3 | 14239926.2333 | 13916554.0236 | 2847.9852 | 142399.2623
8PSK code rate 2/3 | 0.66667 |  | 3 | 15833287.2291 | 15473731.6392 | 3166.6574 | 158332.8723
8PSK code rate 3/4 | 0.73333 |  | 3 | 17426648.225 | 17030909.2548 | 3485.3296 | 174266.4822
8PSK code rate 5/6 | 0.82222 |  | 3 | 19551129.5528 | 19107146.0755 | 3910.2259 | 195511.2955
8PSK code rate 8/9 | 0.88889 |  | 3 | 21144490.5486 | 20664323.6911 | 4228.8981 | 211444.9055
8PSK code rate 7/15 | 0.46667 |  | 3 | 11053204.2416 | 10802198.7925 | 2210.6408 | 110532.0424
8PSK code rate 8/15 | 0.53333 |  | 3 | 12646565.2374 | 12359376.408 | 2529.313 | 126465.6524
8PSK code rate 26/45 | 0.57778 |  | 3 | 13708805.9013 | 13397494.8184 | 2741.7612 | 137088.059
8PSK code rate 32/45 | 0.71111 |  | 3 | 16895527.893 | 16511850.0496 | 3379.1056 | 168955.2789
16APSK code rate 2/3 | 0.66667 |  | 4 | 21081890.7305 | 20581565.3842 | 4216.3781 | 210818.9073
16APSK code rate 3/4 | 0.73333 |  | 4 | 23203437.6918 | 22652762.7952 | 4640.6875 | 232034.3769
16APSK code rate 4/5 | 0.77778 |  | 4 | 24617802.3327 | 24033561.0692 | 4923.5605 | 246178.0233
16APSK code rate 5/6 | 0.82222 |  | 4 | 26032166.9736 | 25414359.3432 | 5206.4334 | 260321.6697
16APSK code rate 8/9 | 0.88889 |  | 4 | 28153713.9349 | 27485556.7542 | 5630.7428 | 281537.1393
16APSK code rate 7/15 | 0.46667 |  | 4 | 14717249.8465 | 14367973.1511 | 2943.45 | 147172.4985
16APSK code rate 8/15 | 0.53333 |  | 4 | 16838796.8079 | 16439170.5621 | 3367.7594 | 168387.9681
16APSK code rate 26/45 | 0.57778 |  | 4 | 18253161.4487 | 17819968.8362 | 3650.6323 | 182531.6145
16APSK code rate 3/5 | 0.6 |  | 4 | 18960343.7692 | 18510367.9732 | 3792.0688 | 189603.4377
16APSK code rate 32/45 | 0.71111 |  | 4 | 22496255.3714 | 21962363.6582 | 4499.2511 | 224962.5537
32APSK code rate 3/4 | 0.73333 |  | 5 | 28964291.1877 | 28338881.3915 | 5792.8582 | 289642.9119
32APSK code rate 4/5 | 0.77778 |  | 5 | 30729808.4291 | 30066276.8031 | 6145.9617 | 307298.0843
32APSK code rate 5/6 | 0.82222 |  | 5 | 32495325.6705 | 31793672.2147 | 6499.0651 | 324953.2567
32APSK code rate 8/9 | 0.88889 |  | 5 | 35143601.5326 | 34384765.3321 | 7028.7203 | 351436.0153
32APSK code rate 2/3 | 0.66667 |  | 5 | 26316015.3257 | 25747788.2741 | 5263.2031 | 263160.1533
32APSK code rate 32/45 | 0.71111 |  | 5 | 28081532.567 | 27475183.6857 | 5616.3065 | 280815.3257
VL-SNR
Long FECFRAME | 64800
QPSK code rate 2/9 | 0.22222 |  | 2 | 3478731.9175 | 3395949.7626 | 695.7464 | 34787.3192
Medium FECFRAME | 32400
BPSK code rate 1/5 | 0.2 |  | 1 | 1564247.1875 | 1526972.9518 | 312.8494 | 15642.4719
BPSK code rate 11/45 | 0.24444 |  | 1 | 1919309.6009 | 1873574.6307 | 383.8619 | 19193.096
BPSK code rate 1/3 | 0.33333 |  | 1 | 2629434.4275 | 2566777.9884 | 525.8869 | 26294.3443
Short FECFRAME | 16200
BPSK code rate 1/5 | 0.2 |  | 1 | 1564247.1875 | 1526972.9518 | 312.8494 | 15642.4719
BPSK code rate 4/15 | 0.26667 |  | 1 | 2096840.8075 | 2046875.4701 | 419.3682 | 20968.4081
BPSK code rate 1/3 | 0.33333 |  | 1 | 2629434.4275 | 2566777.9884 | 525.8869 | 26294.3443
BPSK-Spread2 code rate 1/2 | 0.2 |  | 1 | 1564247.1875 | 1526972.9518 | 312.8494 | 15642.4719
BPSK-Spread2 code rate 11/45 | 0.24444 |  | 1 | 1919309.6009 | 1873574.6307 | 383.8619 | 19193.096