## Sheet1
Board | Processor | RAM | Internal | External | DVB-S2 TS Tx Sample Rate | Tester | Notes | Installation Method | OS Info
Odroid XU-4 | Samsung Exynos5422 Cortex™-A15 2GHz, Cortex™-A7 Octa core | 2GB LPDDR3 | 64GB eMMC 5.0 | none | 2.2 MSps | KB5MU | USB2 tested; USB3 didn't work | PyBOMBS | Odroid pre-installed Ubuntu
Zedboard | Xilinx Zynq-7020, dual A9 667 MHz | 512MB DDR3 | 256MB flash | SD card | TBD | AC7TD | no USRP available for testing | ?
BeagleBone Black | AM335x Cortex-A8 1 GHz | 512MB DDR3 | 4GB eMMC | SD card | 0.1 MSps | KB5MU | I/O bound | PyBOMBS | Debian 8.6 Jessie from Beagleboard.org
Dragonboard 410C | Snapdragon 410E, quad core Cortex A53, "up to" 1.2 GHz per core | 1GB LPDDR3 | 8GB eMMC 4.5 | SD card | full 5.0 MSps | KB5MU |  | PyBOMBS | Dragonboard Debian SD card install image from 96boards.org
Parallella | Xilinx Zynq A9 plus 16-core Epiphany RISC | 1GB | none | SD card | 0.25 MSps | W5NYV/KB5MU |  | source install
Red Pitaya | Xilinx Zynq-7010, dual A9 | 512MB DDR3 | none | SD card | full 5.0 MSps | W5NYV | Using Red Pitaya sink | source install
Red Pitaya | Xilinx Zynq-7010, dual A9 | 512MB DDR3 | none | SD card | 0.3125 MSps | W5NYV | Using USRP B210 as a sink | source install
Raspberry Pi 3 model B | BCM2837, ARM cortex A53 | 1GB | none | SD card | 1.0 MSps | KB5MU | Raspbian not compatible with ARMv7 NEON | PyBOMBS | Ubuntu MATE
Tinker Board | Cortex-A17 Quad-core 1.8GHz | 2GB LPDDR3 |  | SD card | 1.5 MSps | KB5MU |  | PyBOMBS | TinkerOS prerelease 2017-01-13 (Debian)
PYNQ-Z1 | ZYNQ 7020, dual core Cortex-A9 | 512MB DDR3 | none | SD card | 0.475 MSps | KB5MU |  | PyBOMBS | PYNQ-Z1 image v1.4
Sample rate determined using W6RZ's Gnuradio Companion flowgraph for DVB-S2 transmit, transmitting a Transport Stream
from a file to a USB-connected Ettus USRP B-210. The transmitted signal was not received or checked.
For those boards not capable of the full 5 Msymbols/sec transmit, the rate recorded is the highest rate at which there
was not a continuous stream of underrun errors (UUUUU on the GRC console).
A really neat thing we can do with this chart is to make an animated graph in Gapminder style that shows the change in achieved sample rates gained with optimization.
Suggestion: include which build of which OS