## Sheet1
Definition | Variable Name | Value | Units | distance to point of interest | Sff | Sff2 | Limit
Maximum power density at the surface | Ssurface | 7.5451 | mW/(cm*cm) | 10 | 954.9297 | 849.1737 | 1
Power fed to the antenna | P | 3000 | mW | 15 | 424.4132 | 377.4105 | 1
Physical area of the aperture antenna | A | 1590.4313 | cm*cm | 20 | 238.7324 | 212.2934 | 1
extent of near field | Rnf | 95.5125 | cm | 25 | 152.7887 | 135.8678 | 1
maximum dimension of antenna (diameter if circular) | D | 45 | cm | 30 | 106.1033 | 94.3526 | 1
wavelength | lambda | 5.3004 | cm | 35 | 77.9534 | 69.3203 | 1
maximum value of the near-field on-axis power density with estimated n | Snf | 3.7726 |  | 40 | 59.6831 | 53.0734 | 1
aperture efficiency (typically 0.5 to 0.75) | n | 0.5 | decimal | 45 | 47.157 | 41.9345 | 1
maximum value of the near-field on-axis power density with calculated n | Snf2 | 4.2424 |  | 50 | 38.1972 | 33.9669 | 1
calculated aperture efficiency using estimated Gain G | ncalc | 0.56227 | decimal | 55 | 31.5679 | 28.0719 | 1
estimated power gain in direction of interest relative to isotropic radiator | G | 400 | numeric gain | 60 | 26.5258 | 23.5882 | 1
estimated power gain in direction of interest relative to isotropic radiator (dB) | GdB | 26.0206 | dB | 65 | 22.6019 | 20.0988 | 1
calculated power gain in direction of interest relative to isotropic radiator using estimated n | Gcalc | 355.701 | numeric gain | 70 | 19.4884 | 17.3301 | 1
calculated power gain in direction of interest relative to isotropic radiator using estimated n (dB) | GcalcdB | 25.5109 | dB | 75 | 16.9765 | 15.0964 | 1
frequency of operation | f | 5660000000 | Hz | 80 | 14.9208 | 13.2683 | 1
speed of light | c | 300000000 | m/s | 85 | 13.217 | 11.7533 | 1
|  |  |  | 90 | 11.7893 | 10.4836 | 1
if you know the Gain G, then you can calculate efficiency ncalc |  |  |  | 95 | 10.5809 | 9.4091 | 1
if you now the efficiency n, then you can calculate the gain Gcalc |  |  |  | 100 | 9.5493 | 8.4917 | 1
|  |  |  | 105 | 8.6615 | 7.7023 | 1
|  |  |  | 110 | 7.892 | 7.018 | 1
distance to beginning of far-field | Rff | 229.23 | cm | 115 | 7.2206 | 6.421 | 1
|  |  |  | 120 | 6.6315 | 5.897 | 1
|  |  |  | 125 | 6.1115 | 5.4347 | 1
distance to point of interest | distance | 230 | cm | 130 | 5.6505 | 5.0247 | 1
power density in far-field region using estimated G | Sff | 1.8052 | mW/cm*cm | 135 | 5.2397 | 4.6594 | 1
power density in far-field region using calculated Gcalc | Sff2 | 1.6052 |  | 140 | 4.8721 | 4.3325 | 1
|  |  |  | 145 | 4.5419 | 4.0389 | 1
|  |  |  | 150 | 4.2441 | 3.7741 | 1
|  |  |  | 155 | 3.9747 | 3.5345 | 1
|  |  |  | 160 | 3.7302 | 3.3171 | 1
|  |  |  | 165 | 3.5075 | 3.1191 | 1
|  |  |  | 170 | 3.3043 | 2.9383 | 1
|  |  |  | 175 | 3.1181 | 2.7728 | 1
|  |  |  | 180 | 2.9473 | 2.6209 | 1
|  |  |  | 185 | 2.7902 | 2.4812 | 1
|  |  |  | 190 | 2.6452 | 2.3523 | 1
|  |  |  | 195 | 2.5113 | 2.2332 | 1
|  |  |  | 200 | 2.3873 | 2.1229 | 1
|  |  |  | 205 | 2.2723 | 2.0206 | 1
|  |  |  | 210 | 2.1654 | 1.9256 | 1
|  |  |  | 215 | 2.0658 | 1.837 | 1
|  |  |  | 220 | 1.973 | 1.7545 | 1
|  |  |  | 225 | 1.8863 | 1.6774 | 1
|  |  |  | 230 | 1.8052 | 1.6052 | 1
|  |  |  | 235 | 1.7292 | 1.5377 | 1
|  |  |  | 240 | 1.6579 | 1.4743 | 1
|  |  |  | 245 | 1.5909 | 1.4147 | 1
|  |  |  | 250 | 1.5279 | 1.3587 | 1
|  |  |  | 255 | 1.4686 | 1.3059 | 1
|  |  |  | 260 | 1.4126 | 1.2562 | 1
|  |  |  | 265 | 1.3598 | 1.2092 | 1
|  |  |  | 270 | 1.3099 | 1.1648 | 1
|  |  |  | 275 | 1.2627 | 1.1229 | 1
|  |  |  | 280 | 1.218 | 1.0831 | 1
|  |  |  | 285 | 1.1757 | 1.0455 | 1
|  |  |  | 290 | 1.1355 | 1.0097 | 1
|  |  |  | 295 | 1.0973 | 0.97578 | 1
|  |  |  | 300 | 1.061 | 0.94353 | 1
|  |  |  | 305 | 1.0265 | 0.91284 | 1
|  |  |  | 310 | 0.99368 | 0.88364 | 1
|  |  |  | 315 | 0.96239 | 0.85581 | 1
|  |  |  | 320 | 0.93255 | 0.82927 | 1
|  |  |  | 325 | 0.90408 | 0.80395 | 1
|  |  |  | 330 | 0.87689 | 0.77977 | 1
|  |  |  | 335 | 0.85091 | 0.75667 | 1
|  |  |  | 340 | 0.82606 | 0.73458 | 1
|  |  |  | 345 | 0.80229 | 0.71344 | 1
|  |  |  | 350 | 0.77953 | 0.6932 | 1
|  |  |  | 355 | 0.75773 | 0.67381 | 1
|  |  |  | 360 | 0.73683 | 0.65523 | 1
|  |  |  | 365 | 0.71678 | 0.6374 | 1
|  |  |  | 370 | 0.69754 | 0.62029 | 1
|  |  |  | 375 | 0.67906 | 0.60386 | 1
|  |  |  | 380 | 0.66131 | 0.58807 | 1
|  |  |  | 385 | 0.64424 | 0.5729 | 1
|  |  |  | 390 | 0.62783 | 0.5583 | 1
|  |  |  | 395 | 0.61204 | 0.54425 | 1
|  |  |  | 400 | 0.59683 | 0.53073 | 1
|  |  |  | 405 | 0.58219 | 0.51771 | 1
|  |  |  | 410 | 0.56807 | 0.50516 | 1
|  |  |  | 415 | 0.55447 | 0.49306 | 1
|  |  |  | 420 | 0.54134 | 0.48139 | 1
|  |  |  | 425 | 0.52868 | 0.47013 | 1
|  |  |  | 430 | 0.51646 | 0.45926 | 1
|  |  |  | 435 | 0.50465 | 0.44876 | 1
|  |  |  | 440 | 0.49325 | 0.43862 | 1
|  |  |  | 445 | 0.48223 | 0.42882 | 1
|  |  |  | 450 | 0.47157 | 0.41935 | 1
|  |  |  | 455 | 0.46126 | 0.41018 | 1
|  |  |  | 460 | 0.45129 | 0.40131 | 1
|  |  |  | 465 | 0.44164 | 0.39273 | 1
|  |  |  | 470 | 0.43229 | 0.38442 | 1
|  |  |  | 475 | 0.42324 | 0.37637 | 1
|  |  |  | 480 | 0.41447 | 0.36856 | 1
|  |  |  | 485 | 0.40596 | 0.361 | 1
|  |  |  | 490 | 0.39772 | 0.35367 | 1
|  |  |  | 495 | 0.38973 | 0.34657 | 1
|  |  |  | 500 | 0.38197 | 0.33967 | 1
|  |  |  | 505 | 0.37445 | 0.33298 | 1
|  |  |  | 510 | 0.36714 | 0.32648 | 1
|  |  |  | 515 | 0.36005 | 0.32017 | 1
|  |  |  | 520 | 0.35315 | 0.31404 | 1
|  |  |  | 525 | 0.34646 | 0.30809 | 1
|  |  |  | 530 | 0.33995 | 0.3023 | 1
|  |  |  | 535 | 0.33363 | 0.29668 | 1
|  |  |  | 540 | 0.32748 | 0.29121 | 1
|  |  |  | 545 | 0.3215 | 0.28589 | 1
|  |  |  | 550 | 0.31568 | 0.28072 | 1
|  |  |  | 555 | 0.31002 | 0.27568 | 1
|  |  |  | 560 | 0.30451 | 0.27078 | 1
|  |  |  | 565 | 0.29914 | 0.26601 | 1
|  |  |  | 570 | 0.29391 | 0.26136 | 1
|  |  |  | 575 | 0.28883 | 0.25684 | 1
|  |  |  | 580 | 0.28387 | 0.25243 | 1
|  |  |  | 585 | 0.27904 | 0.24813 | 1
|  |  |  | 590 | 0.27433 | 0.24395 | 1
|  |  |  | 595 | 0.26974 | 0.23986 | 1
|  |  |  | 600 | 0.26526 | 0.23588 | 1
|  |  |  | 605 | 0.26089 | 0.232 | 1
|  |  |  | 610 | 0.25663 | 0.22821 | 1
|  |  |  | 615 | 0.25248 | 0.22452 | 1
|  |  |  | 620 | 0.24842 | 0.22091 | 1
|  |  |  | 625 | 0.24446 | 0.21739 | 1
|  |  |  | 630 | 0.2406 | 0.21395 | 1
|  |  |  | 635 | 0.23682 | 0.2106 | 1
|  |  |  | 640 | 0.23314 | 0.20732 | 1
|  |  |  | 645 | 0.22954 | 0.20412 | 1
|  |  |  | 650 | 0.22602 | 0.20099 | 1
|  |  |  | 655 | 0.22258 | 0.19793 | 1
|  |  |  | 660 | 0.21922 | 0.19494 | 1
|  |  |  | 665 | 0.21594 | 0.19202 | 1
|  |  |  | 670 | 0.21273 | 0.18917 | 1
|  |  |  | 675 | 0.20959 | 0.18638 | 1
|  |  |  | 680 | 0.20652 | 0.18364 | 1
|  |  |  | 685 | 0.20351 | 0.18097 | 1
|  |  |  | 690 | 0.20057 | 0.17836 | 1
|  |  |  | 695 | 0.1977 | 0.1758 | 1
|  |  |  | 700 | 0.19488 | 0.1733 | 1
|  |  |  | 705 | 0.19213 | 0.17085 | 1
|  |  |  | 710 | 0.18943 | 0.16845 | 1
|  |  |  | 715 | 0.18679 | 0.16611 | 1
|  |  |  | 720 | 0.18421 | 0.16381 | 1
|  |  |  | 725 | 0.18168 | 0.16156 | 1
|  |  |  | 730 | 0.17919 | 0.15935 | 1
|  |  |  | 735 | 0.17677 | 0.15719 | 1
|  |  |  | 740 | 0.17438 | 0.15507 | 1
|  |  |  | 745 | 0.17205 | 0.153 | 1
|  |  |  | 750 | 0.16977 | 0.15096 | 1
|  |  |  | 755 | 0.16752 | 0.14897 | 1
|  |  |  | 760 | 0.16533 | 0.14702 | 1
|  |  |  | 765 | 0.16317 | 0.1451 | 1
|  |  |  | 770 | 0.16106 | 0.14322 | 1
|  |  |  | 775 | 0.15899 | 0.14138 | 1
|  |  |  | 780 | 0.15696 | 0.13957 | 1
|  |  |  | 785 | 0.15496 | 0.1378 | 1
|  |  |  | 790 | 0.15301 | 0.13606 | 1
|  |  |  | 795 | 0.15109 | 0.13436 | 1
|  |  |  | 800 | 0.14921 | 0.13268 | 1
|  |  |  | 805 | 0.14736 | 0.13104 | 1
|  |  |  | 810 | 0.14555 | 0.12943 | 1
|  |  |  | 815 | 0.14377 | 0.12784 | 1
|  |  |  | 820 | 0.14202 | 0.12629 | 1
|  |  |  | 825 | 0.1403 | 0.12476 | 1
|  |  |  | 830 | 0.13862 | 0.12327 | 1
|  |  |  | 835 | 0.13696 | 0.12179 | 1
|  |  |  | 840 | 0.13534 | 0.12035 | 1
|  |  |  | 845 | 0.13374 | 0.11893 | 1
|  |  |  | 850 | 0.13217 | 0.11753 | 1
|  |  |  | 855 | 0.13063 | 0.11616 | 1
|  |  |  | 860 | 0.12911 | 0.11482 | 1
|  |  |  | 865 | 0.12763 | 0.11349 | 1
|  |  |  | 870 | 0.12616 | 0.11219 | 1
|  |  |  | 875 | 0.12473 | 0.11091 | 1
|  |  |  | 880 | 0.12331 | 0.10966 | 1
|  |  |  | 885 | 0.12192 | 0.10842 | 1
|  |  |  | 890 | 0.12056 | 0.10721 | 1
|  |  |  | 895 | 0.11921 | 0.10601 | 1
|  |  |  | 900 | 0.11789 | 0.10484 | 1
|  |  |  | 905 | 0.11659 | 0.10368 | 1
|  |  |  | 910 | 0.11532 | 0.10254 | 1
|  |  |  | 915 | 0.11406 | 0.10143 | 1
|  |  |  | 920 | 0.11282 | 0.10033 | 1
|  |  |  | 925 | 0.11161 | 0.099246 | 1
|  |  |  | 930 | 0.11041 | 0.098182 | 1
|  |  |  | 935 | 0.10923 | 0.097134 | 1
|  |  |  | 940 | 0.10807 | 0.096104 | 1
|  |  |  | 945 | 0.10693 | 0.09509 | 1
|  |  |  | 950 | 0.10581 | 0.094091 | 1
|  |  |  | 955 | 0.1047 | 0.093109 | 1
|  |  |  | 960 | 0.10362 | 0.092141 | 1
|  |  |  | 965 | 0.10255 | 0.091189 | 1
|  |  |  | 970 | 0.10149 | 0.090251 | 1
|  |  |  | 975 | 0.10045 | 0.089328 | 1
|  |  |  | 980 | 0.09943 | 0.088419 | 1
|  |  |  | 985 | 0.098424 | 0.087523 | 1
|  |  |  | 990 | 0.097432 | 0.086642 | 1
|  |  |  | 995 | 0.096455 | 0.085773 | 1
|  |  |  | 1000 | 0.095493 | 0.084917 | 1
|  |  |  | 1005 | 0.094545 | 0.084075 | 1
|  |  |  | 1010 | 0.093611 | 0.083244 | 1
|  |  |  | 1015 | 0.092691 | 0.082426 | 1
|  |  |  | 1020 | 0.091785 | 0.08162 | 1
|  |  |  | 1025 | 0.090892 | 0.080826 | 1
|  |  |  | 1030 | 0.090011 | 0.080043 | 1
|  |  |  | 1035 | 0.089144 | 0.079271 | 1
|  |  |  | 1040 | 0.088289 | 0.078511 | 1
|  |  |  | 1045 | 0.087446 | 0.077761 | 1
|  |  |  | 1050 | 0.086615 | 0.077023 | 1
|  |  |  | 1055 | 0.085796 | 0.076294 | 1
|  |  |  | 1060 | 0.084988 | 0.075576 | 1
|  |  |  | 1065 | 0.084192 | 0.074868 | 1
|  |  |  | 1070 | 0.083407 | 0.07417 | 1
|  |  |  | 1075 | 0.082633 | 0.073482 | 1
|  |  |  | 1080 | 0.08187 | 0.072803 | 1
|  |  |  | 1085 | 0.081117 | 0.072134 | 1
|  |  |  | 1090 | 0.080375 | 0.071473 | 1
|  |  |  | 1095 | 0.079642 | 0.070822 | 1
|  |  |  | 1100 | 0.07892 | 0.07018 | 1
|  |  |  | 1105 | 0.078207 | 0.069546 | 1
|  |  |  | 1110 | 0.077504 | 0.068921 | 1
|  |  |  | 1115 | 0.076811 | 0.068304 | 1
|  |  |  | 1120 | 0.076126 | 0.067696 | 1
|  |  |  | 1125 | 0.075451 | 0.067095 | 1
|  |  |  | 1130 | 0.074785 | 0.066503 | 1
|  |  |  | 1135 | 0.074128 | 0.065918 | 1
|  |  |  | 1140 | 0.073479 | 0.065341 | 1
|  |  |  | 1145 | 0.072838 | 0.064772 | 1
|  |  |  | 1150 | 0.072206 | 0.06421 | 1
|  |  |  | 1155 | 0.071583 | 0.063655 | 1
|  |  |  | 1160 | 0.070967 | 0.063107 | 1
|  |  |  | 1165 | 0.070359 | 0.062567 | 1
|  |  |  | 1170 | 0.069759 | 0.062033 | 1
|  |  |  | 1175 | 0.069166 | 0.061506 | 1
|  |  |  | 1180 | 0.068582 | 0.060986 | 1
|  |  |  | 1185 | 0.068004 | 0.060473 | 1
|  |  |  | 1190 | 0.067434 | 0.059966 | 1
|  |  |  | 1195 | 0.066871 | 0.059465 | 1
|  |  |  | 1200 | 0.066315 | 0.05897 | 1
|  |  |  | 1205 | 0.065765 | 0.058482 | 1
|  |  |  | 1210 | 0.065223 | 0.058 | 1
|  |  |  | 1215 | 0.064687 | 0.057523 | 1
|  |  |  | 1220 | 0.064158 | 0.057053 | 1
|  |  |  | 1225 | 0.063635 | 0.056588 | 1
|  |  |  | 1230 | 0.063119 | 0.056129 | 1
|  |  |  | 1235 | 0.062609 | 0.055675 | 1
|  |  |  | 1240 | 0.062105 | 0.055227 | 1
|  |  |  | 1245 | 0.061607 | 0.054785 | 1
|  |  |  | 1250 | 0.061115 | 0.054347 | 1
|  |  |  | 1255 | 0.060629 | 0.053915 | 1
|  |  |  | 1260 | 0.060149 | 0.053488 | 1
|  |  |  | 1265 | 0.059675 | 0.053066 | 1
|  |  |  | 1270 | 0.059206 | 0.052649 | 1
|  |  |  | 1275 | 0.058742 | 0.052237 | 1
|  |  |  | 1280 | 0.058284 | 0.051829 | 1
|  |  |  | 1285 | 0.057832 | 0.051427 | 1
|  |  |  | 1290 | 0.057384 | 0.051029 | 1
|  |  |  | 1295 | 0.056942 | 0.050636 | 1
|  |  |  | 1300 | 0.056505 | 0.050247 | 1
|  |  |  | 1305 | 0.056073 | 0.049863 | 1
|  |  |  | 1310 | 0.055645 | 0.049483 | 1
|  |  |  | 1315 | 0.055223 | 0.049107 | 1
|  |  |  | 1320 | 0.054805 | 0.048736 | 1
|  |  |  | 1325 | 0.054393 | 0.048369 | 1
|  |  |  | 1330 | 0.053984 | 0.048006 | 1
|  |  |  | 1335 | 0.053581 | 0.047647 | 1
|  |  |  | 1340 | 0.053182 | 0.047292 | 1
|  |  |  | 1345 | 0.052787 | 0.046941 | 1
|  |  |  | 1350 | 0.052397 | 0.046594 | 1
|  |  |  | 1355 | 0.052011 | 0.046251 | 1
|  |  |  | 1360 | 0.051629 | 0.045911 | 1
|  |  |  | 1365 | 0.051251 | 0.045575 | 1
|  |  |  | 1370 | 0.050878 | 0.045243 | 1
|  |  |  | 1375 | 0.050509 | 0.044915 | 1
|  |  |  | 1380 | 0.050143 | 0.04459 | 1
|  |  |  | 1385 | 0.049782 | 0.044269 | 1
|  |  |  | 1390 | 0.049424 | 0.043951 | 1
|  |  |  | 1395 | 0.049071 | 0.043636 | 1
|  |  |  | 1400 | 0.048721 | 0.043325 | 1
|  |  |  | 1405 | 0.048375 | 0.043017 | 1
|  |  |  | 1410 | 0.048032 | 0.042713 | 1
|  |  |  | 1415 | 0.047693 | 0.042412 | 1
|  |  |  | 1420 | 0.047358 | 0.042113 | 1
|  |  |  | 1425 | 0.047026 | 0.041818 | 1
|  |  |  | 1430 | 0.046698 | 0.041526 | 1
|  |  |  | 1435 | 0.046373 | 0.041238 | 1
|  |  |  | 1440 | 0.046052 | 0.040952 | 1
|  |  |  | 1445 | 0.045734 | 0.040669 | 1
|  |  |  | 1450 | 0.045419 | 0.040389 | 1
|  |  |  | 1455 | 0.045107 | 0.040112 | 1
|  |  |  | 1460 | 0.044799 | 0.039837 | 1
|  |  |  | 1465 | 0.044493 | 0.039566 | 1
|  |  |  | 1470 | 0.044191 | 0.039297 | 1
|  |  |  | 1475 | 0.043892 | 0.039031 | 1
|  |  |  | 1480 | 0.043596 | 0.038768 | 1
|  |  |  | 1485 | 0.043303 | 0.038507 | 1
|  |  |  | 1490 | 0.043013 | 0.038249 | 1
|  |  |  | 1495 | 0.042726 | 0.037994 | 1
|  |  |  | 1500 | 0.042441 | 0.037741 | 1
|  |  |  | 1505 | 0.04216 | 0.037491 | 1
|  |  |  | 1510 | 0.041881 | 0.037243 | 1
|  |  |  | 1515 | 0.041605 | 0.036997 | 1
|  |  |  | 1520 | 0.041332 | 0.036754 | 1
|  |  |  | 1525 | 0.041061 | 0.036514 | 1
|  |  |  | 1530 | 0.040793 | 0.036276 | 1
|  |  |  | 1535 | 0.040528 | 0.03604 | 1
|  |  |  | 1540 | 0.040265 | 0.035806 | 1
|  |  |  | 1545 | 0.040005 | 0.035575 | 1
|  |  |  | 1550 | 0.039747 | 0.035345 | 1
|  |  |  | 1555 | 0.039492 | 0.035118 | 1
|  |  |  | 1560 | 0.039239 | 0.034894 | 1
|  |  |  | 1565 | 0.038989 | 0.034671 | 1
|  |  |  | 1570 | 0.038741 | 0.034451 | 1
|  |  |  | 1575 | 0.038496 | 0.034232 | 1
|  |  |  | 1580 | 0.038252 | 0.034016 | 1
|  |  |  | 1585 | 0.038011 | 0.033802 | 1
|  |  |  | 1590 | 0.037773 | 0.033589 | 1
|  |  |  | 1595 | 0.037536 | 0.033379 | 1
|  |  |  | 1600 | 0.037302 | 0.033171 | 1
|  |  |  | 1605 | 0.03707 | 0.032964 | 1
|  |  |  | 1610 | 0.03684 | 0.03276 | 1
|  |  |  | 1615 | 0.036612 | 0.032558 | 1
|  |  |  | 1620 | 0.036387 | 0.032357 | 1
|  |  |  | 1625 | 0.036163 | 0.032158 | 1
|  |  |  | 1630 | 0.035941 | 0.031961 | 1
|  |  |  | 1635 | 0.035722 | 0.031766 | 1
|  |  |  | 1640 | 0.035505 | 0.031572 | 1
|  |  |  | 1645 | 0.035289 | 0.031381 | 1
|  |  |  | 1650 | 0.035075 | 0.031191 | 1
|  |  |  | 1655 | 0.034864 | 0.031003 | 1
|  |  |  | 1660 | 0.034654 | 0.030816 | 1
|  |  |  | 1665 | 0.034446 | 0.030631 | 1
|  |  |  | 1670 | 0.03424 | 0.030448 | 1
|  |  |  | 1675 | 0.034036 | 0.030267 | 1
|  |  |  | 1680 | 0.033834 | 0.030087 | 1
|  |  |  | 1685 | 0.033633 | 0.029909 | 1
|  |  |  | 1690 | 0.033435 | 0.029732 | 1
|  |  |  | 1695 | 0.033238 | 0.029557 | 1
|  |  |  | 1700 | 0.033043 | 0.029383 | 1
|  |  |  | 1705 | 0.032849 | 0.029211 | 1
|  |  |  | 1710 | 0.032657 | 0.029041 | 1
|  |  |  | 1715 | 0.032467 | 0.028871 | 1
|  |  |  | 1720 | 0.032279 | 0.028704 | 1
|  |  |  | 1725 | 0.032092 | 0.028538 | 1
|  |  |  | 1730 | 0.031907 | 0.028373 | 1
|  |  |  | 1735 | 0.031723 | 0.02821 | 1
|  |  |  | 1740 | 0.031541 | 0.028048 | 1
|  |  |  | 1745 | 0.03136 | 0.027887 | 1
|  |  |  | 1750 | 0.031181 | 0.027728 | 1
|  |  |  | 1755 | 0.031004 | 0.02757 | 1
|  |  |  | 1760 | 0.030828 | 0.027414 | 1
|  |  |  | 1765 | 0.030654 | 0.027259 | 1
|  |  |  | 1770 | 0.030481 | 0.027105 | 1
|  |  |  | 1775 | 0.030309 | 0.026953 | 1
|  |  |  | 1780 | 0.030139 | 0.026801 | 1
|  |  |  | 1785 | 0.029971 | 0.026651 | 1
|  |  |  | 1790 | 0.029803 | 0.026503 | 1
|  |  |  | 1795 | 0.029638 | 0.026355 | 1
|  |  |  | 1800 | 0.029473 | 0.026209 | 1
|  |  |  | 1805 | 0.02931 | 0.026064 | 1
|  |  |  | 1810 | 0.029148 | 0.02592 | 1
|  |  |  | 1815 | 0.028988 | 0.025778 | 1
|  |  |  | 1820 | 0.028829 | 0.025636 | 1
|  |  |  | 1825 | 0.028671 | 0.025496 | 1
|  |  |  | 1830 | 0.028515 | 0.025357 | 1
|  |  |  | 1835 | 0.02836 | 0.025219 | 1
|  |  |  | 1840 | 0.028206 | 0.025082 | 1
|  |  |  | 1845 | 0.028053 | 0.024946 | 1
|  |  |  | 1850 | 0.027902 | 0.024812 | 1
|  |  |  | 1855 | 0.027751 | 0.024678 | 1
|  |  |  | 1860 | 0.027602 | 0.024545 | 1
|  |  |  | 1865 | 0.027455 | 0.024414 | 1
|  |  |  | 1870 | 0.027308 | 0.024284 | 1
|  |  |  | 1875 | 0.027162 | 0.024154 | 1
|  |  |  | 1880 | 0.027018 | 0.024026 | 1
|  |  |  | 1885 | 0.026875 | 0.023899 | 1
|  |  |  | 1890 | 0.026733 | 0.023772 | 1
|  |  |  | 1895 | 0.026592 | 0.023647 | 1
|  |  |  | 1900 | 0.026452 | 0.023523 | 1
|  |  |  | 1905 | 0.026314 | 0.023399 | 1
|  |  |  | 1910 | 0.026176 | 0.023277 | 1
|  |  |  | 1915 | 0.02604 | 0.023156 | 1
|  |  |  | 1920 | 0.025904 | 0.023035 | 1
|  |  |  | 1925 | 0.02577 | 0.022916 | 1
|  |  |  | 1930 | 0.025636 | 0.022797 | 1
|  |  |  | 1935 | 0.025504 | 0.02268 | 1
|  |  |  | 1940 | 0.025373 | 0.022563 | 1
|  |  |  | 1945 | 0.025242 | 0.022447 | 1
|  |  |  | 1950 | 0.025113 | 0.022332 | 1
|  |  |  | 1955 | 0.024985 | 0.022218 | 1
|  |  |  | 1960 | 0.024858 | 0.022105 | 1
|  |  |  | 1965 | 0.024731 | 0.021992 | 1
|  |  |  | 1970 | 0.024606 | 0.021881 | 1
|  |  |  | 1975 | 0.024481 | 0.02177 | 1
|  |  |  | 1980 | 0.024358 | 0.02166 | 1
|  |  |  | 1985 | 0.024235 | 0.021551 | 1
|  |  |  | 1990 | 0.024114 | 0.021443 | 1
|  |  |  | 1995 | 0.023993 | 0.021336 | 1
|  |  |  | 2000 | 0.023873 | 0.021229 | 1
|  |  |  | 2005 | 0.023754 | 0.021124 | 1