## Sheet1
This means DVB-S2
This means DVB-S2X
This means you can change the value
If using a fixed bit rate per operator: | 5000 | Hz
If using a fixed number of operator: | 200 | operators
Symbol Rate | 6000000 | baud
|  |  | if | then | Number of | Bits Available To
Long FECFRAME | 64800 | bits | Modulation Order | Bit Rate is | Users at Fixed Bit Rate | Fixed Number of Users
QPSK code rate 1/4 | 0.25 |  | 4 | 6000000 | 1200 | 30000
QPSK code rate 1/3 | 0.33333 |  | 4 | 8000000 | 1600 | 40000
QPSK code rate 2/5 | 0.4 |  | 4 | 9600000 | 1920 | 48000
QPSK code rate 1/2 | 0.5 |  | 4 | 12000000 | 2400 | 60000
QPSK code rate 3/5 | 0.6 |  | 4 | 14400000 | 2880 | 72000
QPSK code rate 2/3 | 0.66667 |  | 4 | 16000000 | 3200 | 80000
QPSK code rate 3/4 | 0.75 |  | 4 | 18000000 | 3600 | 90000
QPSK code rate 4/5 | 0.8 |  | 4 | 19200000 | 3840 | 96000
QPSK code rate 5/6 | 0.83333 |  | 4 | 20000000 | 4000 | 100000
QPSK code rate 8/9 | 0.88889 |  | 4 | 21333333.3333 | 4266.6667 | 106666.6667
QPSK code rate 9/10 | 0.9 |  | 4 | 21600000 | 4320 | 108000
QPSK code rate 13/25 | 0.52 |  | 4 | 12480000 | 2496 | 62400
QPSK code rate 9/20 | 0.45 |  | 4 | 10800000 | 2160 | 54000
QPSK code rate 11/20 | 0.55 |  | 4 | 13200000 | 2640 | 66000
8PSK code rate 3/5 | 0.6 |  | 8 | 28800000 | 5760 | 144000
8PSK code rate 2/3 | 0.66667 |  | 8 | 32000000 | 6400 | 160000
8PSK code rate 3/4 | 0.75 |  | 8 | 36000000 | 7200 | 180000
8PSK code rate 5/6 | 0.83333 |  | 8 | 40000000 | 8000 | 200000
8PSK code rate 8/9 | 0.88889 |  | 8 | 42666666.6667 | 8533.3333 | 213333.3333
8PSK code rate 9/10 | 0.9 |  | 8 | 43200000 | 8640 | 216000
8PSK code rate 23/36 | 0.63889 |  | 8 | 30666666.6667 | 6133.3333 | 153333.3333
8PSK code rate 25/36 | 0.69444 |  | 8 | 33333333.3333 | 6666.6667 | 166666.6667
8PSK code rate 13/18 | 0.72222 |  | 8 | 34666666.6667 | 6933.3333 | 173333.3333
8APSK-L code rate 5/9 | 0.55556 |  | 8 | 26666666.6667 | 5333.3333 | 133333.3333
8APSK-L code rate 26/45 | 0.57778 |  | 8 | 27733333.3333 | 5546.6667 | 138666.6667
16APSK code rate 2/3 | 0.66667 |  | 16 | 64000000 | 12800 | 320000
16APSK code rate 3/4 | 0.75 |  | 16 | 72000000 | 14400 | 360000
16APSK code rate 4/5 | 0.8 |  | 16 | 76800000 | 15360 | 384000
16APSK code rate 5/6 | 0.83333 |  | 16 | 80000000 | 16000 | 400000
16APSK code rate 8/9 | 0.88889 |  | 16 | 85333333.3333 | 17066.6667 | 426666.6667
16APSK code rate 9/10 | 0.9 |  | 16 | 86400000 | 17280 | 432000
16APSK-L code rate 26/45 | 0.57778 |  | 16 | 55466666.6667 | 11093.3333 | 277333.3333
16APSK-L code rate 3/5 | 0.6 |  | 16 | 57600000 | 11520 | 288000
16APSK-L code rate 28/45 | 0.62222 |  | 16 | 59733333.3333 | 11946.6667 | 298666.6667
16APSK-L code rate 23/36 | 0.63889 |  | 16 | 61333333.3333 | 12266.6667 | 306666.6667
16APSK-L code rate 25/36 | 0.69444 |  | 16 | 66666666.6667 | 13333.3333 | 333333.3333
16APSK-L code rate 13/18 | 0.72222 |  | 16 | 69333333.3333 | 13866.6667 | 346666.6667
16APSK-L code rate 7/9 | 0.77778 |  | 16 | 74666666.6667 | 14933.3333 | 373333.3333
16APSK-L code rate 77/90 | 0.85556 |  | 16 | 82133333.3333 | 16426.6667 | 410666.6667
16APSK-Lcode rate 5/9 | 0.55556 |  | 16 | 53333333.3333 | 10666.6667 | 266666.6667
16APSK-L code rate 8/15 | 0.53333 |  | 16 | 51200000 | 10240 | 256000
16APSK-L code rate 1/2 | 0.5 |  | 16 | 48000000 | 9600 | 240000
16APSK-L code rate 3/5 | 0.6 |  | 16 | 57600000 | 11520 | 288000
16APSK-L code rate 2/3 | 0.66667 |  | 16 | 64000000 | 12800 | 320000
32APSK code rate 3/4 | 0.75 |  | 32 | 144000000 | 28800 | 720000
32APSK code rate 4/5 | 0.8 |  | 32 | 153600000 | 30720 | 768000
32APSK code rate 5/6 | 0.83333 |  | 32 | 160000000 | 32000 | 800000
32APSK code rate 8/9 | 0.88889 |  | 32 | 170666666.6667 | 34133.3333 | 853333.3333
32APSK code rate 9/10 | 0.9 |  | 32 | 172800000 | 34560 | 864000
32APSK-L code rate 32/45 | 0.71111 |  | 32 | 136533333.3333 | 27306.6667 | 682666.6667
32APSK-L code rate 11/15 | 0.73333 |  | 32 | 140800000 | 28160 | 704000
32APSK-L code rate 7/9 | 0.77778 |  | 32 | 149333333.3333 | 29866.6667 | 746666.6667
32APSK-L code rate 2/3 | 0.66667 |  | 32 | 128000000 | 25600 | 640000
64APSK code rate 11/15 | 0.73333 |  | 64 | 281600000 | 56320 | 1408000
64APSK code rate 7/9 | 0.77778 |  | 64 | 298666666.6667 | 59733.3333 | 1493333.3333
64APSK code rate 4/5 | 0.8 |  | 64 | 307200000 | 61440 | 1536000
64APSK code rate 5/6 | 0.83333 |  | 64 | 320000000 | 64000 | 1600000
64APSK-L code rate 32/45 | 0.71111 |  | 64 | 273066666.6667 | 54613.3333 | 1365333.3333
128APSK code rate 3/4 | 0.75 |  | 128 | 576000000 | 115200 | 2880000
128APSK code rate 7/9 | 0.77778 |  | 128 | 597333333.3333 | 119466.6667 | 2986666.6667
256APSK code rate 32/45 | 0.71111 |  | 256 | 1092266666.6667 | 218453.3333 | 5461333.3333
256APSK code rate 3/4 | 0.75 |  | 256 | 1152000000 | 230400 | 5760000
256APSK-L code rate 29/45 | 0.64444 |  | 256 | 989866666.6667 | 197973.3333 | 4949333.3333
256APSK-L code rate 2/3 | 0.66667 |  | 256 | 1024000000 | 204800 | 5120000
256APSK-L code rate 31/45 | 0.68889 |  | 256 | 1058133333.3333 | 211626.6667 | 5290666.6667
256APSK-L code rate 11/15 | 0.73333 |  | 256 | 1126400000 | 225280 | 5632000
Short FECFRAME | 16200 | bits
QPSK code rate 1/4 | 0.25 |  | 4 | 6000000 | 1200 | 30000
QPSK code rate 1/3 | 0.33333 |  | 4 | 8000000 | 1600 | 40000
QPSK code rate 2/5 | 0.4 |  | 4 | 9600000 | 1920 | 48000
QPSK code rate 1/2 | 0.5 |  | 4 | 12000000 | 2400 | 60000
QPSK code rate 3/5 | 0.6 |  | 4 | 14400000 | 2880 | 72000
QPSK code rate 2/3 | 0.66667 |  | 4 | 16000000 | 3200 | 80000
QPSK code rate 3/4 | 0.75 |  | 4 | 18000000 | 3600 | 90000
QPSK code rate 4/5 | 0.8 |  | 4 | 19200000 | 3840 | 96000
QPSK code rate 5/6 | 0.83333 |  | 4 | 20000000 | 4000 | 100000
QPSK code rate 8/9 | 0.88889 |  | 4 | 21333333.3333 | 4266.6667 | 106666.6667
QPSK code rate 11/45 | 0.24444 |  | 4 | 5866666.6667 | 1173.3333 | 29333.3333
QPSK code rate 4/15 | 0.26667 |  | 4 | 6400000 | 1280 | 32000
QPSK code rate 14/45 | 0.31111 |  | 4 | 7466666.6667 | 1493.3333 | 37333.3333
QPSK code rate 7/15 | 0.46667 |  | 4 | 11200000 | 2240 | 56000
QPSK code rate 8/15 | 0.53333 |  | 4 | 12800000 | 2560 | 64000
QPSK code rate 32/45 | 0.71111 |  | 4 | 17066666.6667 | 3413.3333 | 85333.3333
8PSK code rate 3/5 | 0.6 |  | 8 | 28800000 | 5760 | 144000
8PSK code rate 2/3 | 0.66667 |  | 8 | 32000000 | 6400 | 160000
8PSK code rate 3/4 | 0.75 |  | 8 | 36000000 | 7200 | 180000
8PSK code rate 5/6 | 0.83333 |  | 8 | 40000000 | 8000 | 200000
8PSK code rate 8/9 | 0.88889 |  | 8 | 42666666.6667 | 8533.3333 | 213333.3333
8PSK code rate 7/15 | 0.46667 |  | 8 | 22400000 | 4480 | 112000
8PSK code rate 8/15 | 0.53333 |  | 8 | 25600000 | 5120 | 128000
8PSK code rate 26/45 | 0.57778 |  | 8 | 27733333.3333 | 5546.6667 | 138666.6667
8PSK code rate 32/45 | 0.71111 |  | 8 | 34133333.3333 | 6826.6667 | 170666.6667
16APSK code rate 2/3 | 0.66667 |  | 16 | 64000000 | 12800 | 320000
16APSK code rate 3/4 | 0.75 |  | 16 | 72000000 | 14400 | 360000
16APSK code rate 4/5 | 0.8 |  | 16 | 76800000 | 15360 | 384000
16APSK code rate 5/6 | 0.83333 |  | 16 | 80000000 | 16000 | 400000
16APSK code rate 8/9 | 0.88889 |  | 16 | 85333333.3333 | 17066.6667 | 426666.6667
16APSK code rate 7/15 | 0.46667 |  | 16 | 44800000 | 8960 | 224000
16APSK code rate 8/15 | 0.53333 |  | 16 | 51200000 | 10240 | 256000
16APSK code rate 26/45 | 0.57778 |  | 16 | 55466666.6667 | 11093.3333 | 277333.3333
16APSK code rate 3/5 | 0.6 |  | 16 | 57600000 | 11520 | 288000
16APSK code rate 32/45 | 0.71111 |  | 16 | 68266666.6667 | 13653.3333 | 341333.3333
32APSK code rate 2/3 | 0.66667 |  | 32 | 128000000 | 25600 | 640000
32APSK code rate 32/45 | 0.71111 |  | 32 | 136533333.3333 | 27306.6667 | 682666.6667
VL-SNR
Long FECFRAME | 64800 | bits
QPSK code rate 2/9 | 0.22222 |  | 4 | 5333333.3333 | 1066.6667 | 26666.6667
Medium FECFRAME | 32400 | bits
BPSK code rate 1/5 | 0.2 |  | 2 | 2400000 | 480 | 12000
BPSK code rate 11/45 | 0.24444 |  | 2 | 2933333.3333 | 586.6667 | 14666.6667
BPSK code rate 1/3 | 0.33333 |  | 2 | 4000000 | 800 | 20000
Short FECFRAME | 16200 | bits
BPSK code rate 1/5 | 0.2 |  | 2 | 2400000 | 480 | 12000
BPSK code rate 4/15 | 0.26667 |  | 2 | 3200000 | 640 | 16000
BPSK code rate 1/3 | 0.33333 |  | 2 | 4000000 | 800 | 20000
BPSK-Spread2 code rate 1/2 | 0.2 |  | 2 | 2400000 | 480 | 12000
BPSK-Spread2 code rate 11/45 | 0.24444 |  | 2 | 2933333.3333 | 586.6667 | 14666.6667