## Sheet1
Definition | Variable Name | Value | Units
Maximum power density at the surface | Ssurface | 25.1504 | W/(m*m)
Power fed to the antenna | P | 1 | W
Physical area of the aperture antenna | A | 0.15904 | m*m
extent of near field | Rnf | 0.95513 | m
maximum dimension of antenna (diameter if circular) | D | 0.45 | m
wavelength | lambda | 0.053004 | m
maximum value of the near-field on-axis power density with estimated n | Snf | 12.5752
aperture efficiency (typically 0.5 to 0.75) | n | 0.5 | decimal
maximum value of the near-field on-axis power density with calculated n | Snf2 | 14.1413
calculated aperture efficiency using estimated Gain G | ncalc | 0.56227 | decimal
estimated power gain in direction of interest relative to isotropic radiator | G | 400 | numeric gain
estimated power gain in direction of interest relative to isotropic radiator (dB) | GdB | 26.0206 | dB
calculated power gain in direction of interest relative to isotropic radiator using estimated n | Gcalc | 355.701 | numeric gain
calculated power gain in direction of interest relative to isotropic radiator using estimated n (dB) | GcalcdB | 25.5109 | dB
frequency of operation | f | 5660000000 | Hz
speed of light | c | 300000000 | m/s
if you know the Gain G, then you can calculate efficiency ncalc
if you now the efficiency n, then you can calculate the gain Gcalc