## Sheet1
This means DVB-S2
This means DVB-S2X
This means you can change the value
If using a fixed bit rate per operator: | 5000 | Hz
If using a fixed number of operator: | 100 | operators
Symbol Rate | 8000000 | baud
|  |  | Modulation | Bit Rate without | Bit Rate with | Number of | Bits Available To
Long FECFRAME | 64800 |  | Order is | pilots is | pilots is | Users at Fixed Bit Rate | Fixed Number of Users
QPSK code rate 1/4 | 0.25 |  | 2 | 2941458.9104 | 2871462.0516 | 588.2918 | 29414.5891
QPSK code rate 1/3 | 0.33333 |  | 2 | 3938688.8273 | 3844961.2403 | 787.7378 | 39386.8883
QPSK code rate 2/5 | 0.4 |  | 2 | 4736472.7608 | 4623760.5913 | 947.2946 | 47364.7276
QPSK code rate 1/2 | 0.5 |  | 2 | 5933148.6611 | 5791959.6178 | 1186.6297 | 59331.4866
QPSK code rate 3/5 | 0.6 |  | 2 | 7129824.5614 | 6960158.6443 | 1425.9649 | 71298.2456
QPSK code rate 2/3 | 0.66667 |  | 2 | 7933518.0055 | 7744726.8794 | 1586.7036 | 79335.1801
QPSK code rate 3/4 | 0.75 |  | 2 | 8924838.4118 | 8712457.1841 | 1784.9677 | 89248.3841
QPSK code rate 4/5 | 0.8 |  | 2 | 9523176.362 | 9296556.6973 | 1904.6353 | 95231.7636
QPSK code rate 5/6 | 0.83333 |  | 2 | 9927977.8393 | 9691725.2569 | 1985.5956 | 99279.7784
QPSK code rate 8/9 | 0.88889 |  | 2 | 10598707.2946 | 10346493.6001 | 2119.7415 | 105987.0729
QPSK code rate 9/10 | 0.9 |  | 2 | 10731671.2835 | 10476293.492 | 2146.3343 | 107316.7128
QPSK code rate 13/25 | 0.28889 |  | 2 | 3406832.8717 | 3325761.673 | 681.3666 | 34068.3287
QPSK code rate 9/20 | 0.45 |  | 2 | 5334810.711 | 5207860.1046 | 1066.9621 | 53348.1071
QPSK code rate 11/20 | 0.55 |  | 2 | 6531486.6113 | 6376059.1311 | 1306.2973 | 65314.8661
8PSK code rate 3/5 | 0.6 |  | 3 | 10679944.675 | 10437415.5177 | 2135.9889 | 106799.4467
8PSK code rate 2/3 | 0.66667 |  | 3 | 11883817.4274 | 11613949.7161 | 2376.7635 | 118838.1743
8PSK code rate 3/4 | 0.75 |  | 3 | 13368741.3555 | 13065152.744 | 2673.7483 | 133687.4136
8PSK code rate 5/6 | 0.83333 |  | 3 | 14871369.2946 | 14533657.7453 | 2974.2739 | 148713.6929
8PSK code rate 8/9 | 0.88889 |  | 3 | 15876071.9225 | 15515544.7418 | 3175.2144 | 158760.7192
8PSK code rate 9/10 | 0.9 |  | 3 | 16075242.047 | 15710191.9438 | 3215.0484 | 160752.4205
8PSK code rate 23/36 | 0.63889 |  | 3 | 11377040.1107 | 11118680.7245 | 2275.408 | 113770.4011
8PSK code rate 25/36 | 0.69444 |  | 3 | 12372890.7331 | 12091916.7343 | 2474.5781 | 123728.9073
8PSK code rate 13/18 | 0.72222 |  | 3 | 12870816.0443 | 12578534.7391 | 2574.1632 | 128708.1604
8APSK-L code rate 5/9 | 0.55556 |  | 3 | 9883264.177 | 9658826.7099 | 1976.6528 | 98832.6418
8APSK-L code rate 26/45 | 0.57778 |  | 3 | 10281604.426 | 10048121.1138 | 2056.3209 | 102816.0443
16APSK code rate 2/3 | 0.66667 |  | 4 | 15823204.4199 | 15447680.6904 | 3164.6409 | 158232.0442
16APSK code rate 3/4 | 0.75 |  | 4 | 17800368.3241 | 17377921.6109 | 3560.0737 | 178003.6832
16APSK code rate 4/5 | 0.8 |  | 4 | 18993738.4899 | 18542970.1546 | 3798.7477 | 189937.3849
16APSK code rate 5/6 | 0.83333 |  | 4 | 19801104.9724 | 19331175.836 | 3960.221 | 198011.0497
16APSK code rate 8/9 | 0.88889 |  | 4 | 21138858.1952 | 20637180.8702 | 4227.7716 | 211388.582
16APSK code rate 9/10 | 0.9 |  | 4 | 21404051.5654 | 20896080.5466 | 4280.8103 | 214040.5157
16APSK-L code rate 26/45 | 0.57778 |  | 4 | 13689871.0866 | 13364976.6271 | 2737.9742 | 136898.7109
16APSK-L code rate 3/5 | 0.6 |  | 4 | 14220257.8269 | 13882775.9799 | 2844.0516 | 142202.5783
16APSK-L code rate 28/45 | 0.62222 |  | 4 | 14750644.5672 | 14400575.3326 | 2950.1289 | 147506.4457
16APSK-L code rate 23/36 | 0.63889 |  | 4 | 15148434.6225 | 14788924.8472 | 3029.6869 | 151484.3462
16APSK-L code rate 25/36 | 0.69444 |  | 4 | 16474401.4733 | 16083423.2291 | 3294.8803 | 164744.0147
16APSK-L code rate 13/18 | 0.72222 |  | 4 | 17137384.8987 | 16730672.42 | 3427.477 | 171373.849
16APSK-L code rate 7/9 | 0.77778 |  | 4 | 18463351.7495 | 18025170.8019 | 3692.6703 | 184633.5175
16APSK-L code rate 77/90 | 0.85556 |  | 4 | 20319705.3407 | 19837468.5365 | 4063.9411 | 203197.0534
16APSK-Lcode rate 5/9 | 0.55556 |  | 4 | 13159484.3462 | 12847177.2744 | 2631.8969 | 131594.8435
16APSK-L code rate 8/15 | 0.53333 |  | 4 | 12629097.6059 | 12329377.9216 | 2525.8195 | 126290.9761
16APSK-L code rate 1/2 | 0.5 |  | 4 | 11833517.4954 | 11552678.8925 | 2366.7035 | 118335.175
16APSK-L code rate 3/5 | 0.6 |  | 4 | 14220257.8269 | 13882775.9799 | 2844.0516 | 142202.5783
16APSK-L code rate 2/3 | 0.66667 |  | 4 | 15811418.0479 | 15436174.0381 | 3162.2836 | 158114.1805
32APSK code rate 3/4 | 0.75 |  | 5 | 22219770.1149 | 21739991.0031 | 4443.954 | 222197.7011
32APSK code rate 4/5 | 0.8 |  | 5 | 23709425.2874 | 23197480.8817 | 4741.8851 | 237094.2529
32APSK code rate 5/6 | 0.83333 |  | 5 | 24717241.3793 | 24183535.7625 | 4943.4483 | 247172.4138
32APSK code rate 8/9 | 0.88889 |  | 5 | 26387126.4368 | 25817363.9226 | 5277.4253 | 263871.2644
32APSK code rate 9/10 | 0.9 |  | 5 | 26718160.9195 | 26141250.5623 | 5343.6322 | 267181.6092
32APSK-L code rate 32/45 | 0.71111 |  | 5 | 21061149.4253 | 20606387.7643 | 4212.2299 | 210611.4943
32APSK-L code rate 11/15 | 0.73333 |  | 5 | 21723218.3908 | 21254161.0436 | 4344.6437 | 217232.1839
32APSK-L code rate 7/9 | 0.77778 |  | 5 | 23047356.3218 | 22549707.6023 | 4609.4713 | 230473.5632
32APSK-L code rate 2/3 | 0.66667 |  | 5 | 19737011.4943 | 19310841.2056 | 3947.4023 | 197370.1149
64APSK code rate 11/15 | 0.73333 |  | 6 | 26031955.9229 | 25443187.9375 | 5206.3912 | 260319.5592
64APSK code rate 7/9 | 0.77778 |  | 6 | 27618732.7824 | 26994076.4674 | 5523.7466 | 276187.3278
64APSK code rate 4/5 | 0.8 |  | 6 | 28412121.2121 | 27769520.7324 | 5682.4242 | 284121.2121
64APSK code rate 5/6 | 0.83333 |  | 6 | 29602203.8567 | 28932687.1298 | 5920.4408 | 296022.0386
64APSK-L code rate 32/45 | 0.71111 |  | 6 | 25238567.4931 | 24667743.6726 | 5047.7135 | 252385.6749
128APSK code rate 3/4 | 0.75 |  | 7 | 31022099.9541 | 30321412.5661 | 6204.42 | 310220.9995
128APSK code rate 7/9 | 0.77778 |  | 7 | 32177533.2416 | 31450748.4091 | 6435.5066 | 321775.3324
256APSK code rate 32/45 | 0.71111 |  | 8 | 33558974.359 | 32837275.9857 | 6711.7949 | 335589.7436
256APSK code rate 3/4 | 0.75 |  | 8 | 35405128.2051 | 34643727.5986 | 7081.0256 | 354051.2821
256APSK-L code rate 29/45 | 0.64444 |  | 8 | 30394139.1941 | 29740501.7921 | 6078.8278 | 303941.3919
256APSK-L code rate 2/3 | 0.66667 |  | 8 | 31449084.2491 | 30772759.8566 | 6289.8168 | 314490.8425
256APSK-L code rate 31/45 | 0.68889 |  | 8 | 32504029.304 | 31805017.9211 | 6500.8059 | 325040.293
256APSK-L code rate 11/15 | 0.73333 |  | 8 | 34613919.4139 | 33869534.0502 | 6922.7839 | 346139.1941
Short FECFRAME | 16200
QPSK code rate 1/4 | 0.2 |  | 2 | 2174358.9744 | 2127598.5663 | 434.8718 | 21743.5897
QPSK code rate 1/3 | 0.33333 |  | 2 | 3756776.5568 | 3675985.6631 | 751.3553 | 37567.7656
QPSK code rate 2/5 | 0.4 |  | 2 | 4547985.348 | 4450179.2115 | 909.5971 | 45479.8535
QPSK code rate 1/2 | 0.44444 |  | 2 | 5075457.8755 | 4966308.2437 | 1015.0916 | 50754.5788
QPSK code rate 3/5 | 0.6 |  | 2 | 6921611.7216 | 6772759.8566 | 1384.3223 | 69216.1172
QPSK code rate 2/3 | 0.66667 |  | 2 | 7712820.5128 | 7546953.405 | 1542.5641 | 77128.2051
QPSK code rate 3/4 | 0.73333 |  | 2 | 8504029.304 | 8321146.9534 | 1700.8059 | 85040.293
QPSK code rate 4/5 | 0.77778 |  | 2 | 9031501.8315 | 8837275.9857 | 1806.3004 | 90315.0183
QPSK code rate 5/6 | 0.82222 |  | 2 | 9558974.359 | 9353405.0179 | 1911.7949 | 95589.7436
QPSK code rate 8/9 | 0.88889 |  | 2 | 10350183.1502 | 10127598.5663 | 2070.0366 | 103501.8315
QPSK code rate 11/45 | 0.24444 |  | 2 | 2701831.5018 | 2643727.5986 | 540.3663 | 27018.315
QPSK code rate 4/15 | 0.26667 |  | 2 | 2965567.7656 | 2901792.1147 | 593.1136 | 29655.6777
QPSK code rate 14/45 | 0.31111 |  | 2 | 3493040.293 | 3417921.147 | 698.6081 | 34930.4029
QPSK code rate 7/15 | 0.46667 |  | 2 | 5339194.1392 | 5224372.7599 | 1067.8388 | 53391.9414
QPSK code rate 8/15 | 0.53333 |  | 2 | 6130402.9304 | 5998566.3082 | 1226.0806 | 61304.0293
QPSK code rate 32/45 | 0.71111 |  | 2 | 8240293.0403 | 8063082.4373 | 1648.0586 | 82402.9304
8PSK code rate 3/5 | 0.6 |  | 3 | 10325683.0601 | 10126473.7406 | 2065.1366 | 103256.8306
8PSK code rate 2/3 | 0.66667 |  | 3 | 11506010.929 | 11284030.0107 | 2301.2022 | 115060.1093
8PSK code rate 3/4 | 0.73333 |  | 3 | 12686338.7978 | 12441586.2808 | 2537.2678 | 126863.388
8PSK code rate 5/6 | 0.82222 |  | 3 | 14260109.2896 | 13984994.6409 | 2852.0219 | 142601.0929
8PSK code rate 8/9 | 0.88889 |  | 3 | 15440437.1585 | 15142550.911 | 3088.0874 | 154404.3716
8PSK code rate 7/15 | 0.46667 |  | 3 | 7965027.3224 | 7811361.2004 | 1593.0055 | 79650.2732
8PSK code rate 8/15 | 0.53333 |  | 3 | 9145355.1913 | 8968917.4705 | 1829.071 | 91453.5519
8PSK code rate 26/45 | 0.57778 |  | 3 | 9932240.4372 | 9740621.6506 | 1986.4481 | 99322.4044
8PSK code rate 32/45 | 0.71111 |  | 3 | 12292896.1749 | 12055734.1908 | 2458.5792 | 122928.9617
16APSK code rate 2/3 | 0.66667 |  | 4 | 15257971.0145 | 14997150.9972 | 3051.5942 | 152579.7101
16APSK code rate 3/4 | 0.73333 |  | 4 | 16823188.4058 | 16535612.5356 | 3364.6377 | 168231.8841
16APSK code rate 4/5 | 0.77778 |  | 4 | 17866666.6667 | 17561253.5613 | 3573.3333 | 178666.6667
16APSK code rate 5/6 | 0.82222 |  | 4 | 18910144.9275 | 18586894.5869 | 3782.029 | 189101.4493
16APSK code rate 8/9 | 0.88889 |  | 4 | 20475362.3188 | 20125356.1254 | 4095.0725 | 204753.6232
16APSK code rate 7/15 | 0.46667 |  | 4 | 10562318.8406 | 10381766.3818 | 2112.4638 | 105623.1884
16APSK code rate 8/15 | 0.53333 |  | 4 | 12127536.2319 | 11920227.9202 | 2425.5072 | 121275.3623
16APSK code rate 26/45 | 0.57778 |  | 4 | 13171014.4928 | 12945868.9459 | 2634.2029 | 131710.1449
16APSK code rate 3/5 | 0.6 |  | 4 | 13692753.6232 | 13458689.4587 | 2738.5507 | 136927.5362
16APSK code rate 32/45 | 0.71111 |  | 4 | 16301449.2754 | 16022792.0228 | 3260.2899 | 163014.4928
32APSK code rate 3/4 | 0.73333 |  | 5 | 20915315.3153 | 20472663.1393 | 4183.0631 | 209153.1532
32APSK code rate 4/5 | 0.77778 |  | 5 | 22212612.6126 | 21742504.4092 | 4442.5225 | 222126.1261
32APSK code rate 5/6 | 0.82222 |  | 5 | 23509909.9099 | 23012345.679 | 4701.982 | 235099.0991
32APSK code rate 8/9 | 0.88889 |  | 5 | 25455855.8559 | 24917107.5838 | 5091.1712 | 254558.5586
32APSK code rate 2/3 | 0.66667 |  | 5 | 18969369.3694 | 18567901.2346 | 3793.8739 | 189693.6937
32APSK code rate 32/45 | 0.71111 |  | 5 | 20266666.6667 | 19837742.5044 | 4053.3333 | 202666.6667
VL-SNR
Long FECFRAME | 64800
QPSK code rate 2/9 | 0.22222 |  | 2 | 2609048.9381 |  | 521.8098 | 26090.4894
Medium FECFRAME | 32400
BPSK code rate 1/5 | 0.2 |  | 1 | 1146445.06 |  | 229.289 | 11464.4506
BPSK code rate 11/45 | 0.24444 |  | 1 | 1412373.0379 |  | 282.4746 | 14123.7304
BPSK code rate 1/3 | 0.33333 |  | 1 | 1944228.9935 |  | 388.8458 | 19442.2899
Short FECFRAME | 16200
BPSK code rate 1/5 | 0.2 |  | 1 | 1093186.0037 |  | 218.6372 | 10931.86
BPSK code rate 4/15 | 0.26667 |  | 1 | 1490976.0589 |  | 298.1952 | 14909.7606
BPSK code rate 1/3 | 0.33333 |  | 1 | 1888766.1142 |  | 377.7532 | 18887.6611
BPSK-Spread2 code rate 1/2 | 0.2 |  | 1 | 1093186.0037 |  | 218.6372 | 10931.86
BPSK-Spread2 code rate 11/45 | 0.24444 |  | 1 | 1358379.3738 |  | 271.6759 | 13583.7937