## Sheet1
Definition | Variable Name | Value | Units
Maximum power density at the surface | Ssurface | 4 | W/(m*m)
Power fed to the antenna | P | 1 | W
Physical area of the aperture antenna | A | 1 | m*m
extent of near field | Rnf | 2.0833 | m
maximum dimension of antenna (diameter if circular) | D | 0.5 | m
wavelength | lambda | 0.03 | m
maximum value of the near-field on-axis power density | Snf | 10.1859
aperture efficiency (typically 0.5 to 0.75) | n | 0.5