## Sheet1
Definition | Variable Name | Value | Units | distance to point of interest | Sff | Sff2 | Limit
Maximum power density at the surface | Ssurface | 2.515 | mW/(cm*cm) | 10 | 318.3099 | 283.0579 | 1
Power fed to the antenna | P | 1000 | mW | 15 | 141.4711 | 125.8035 | 1
Physical area of the aperture antenna | A | 1590.4313 | cm*cm | 20 | 79.5775 | 70.7645 | 1
extent of near field | Rnf | 95.5125 | cm | 25 | 50.9296 | 45.2893 | 1
maximum dimension of antenna (diameter if circular) | D | 45 | cm | 30 | 35.3678 | 31.4509 | 1
wavelength | lambda | 5.3004 | cm | 35 | 25.9845 | 23.1068 | 1
maximum value of the near-field on-axis power density with estimated n | Snf | 1.2575 |  | 40 | 19.8944 | 17.6911 | 1
aperture efficiency (typically 0.5 to 0.75) | n | 0.5 | decimal | 45 | 15.719 | 13.9782 | 1
maximum value of the near-field on-axis power density with calculated n | Snf2 | 1.4141 |  | 50 | 12.7324 | 11.3223 | 1
calculated aperture efficiency using estimated Gain G | ncalc | 0.56227 | decimal | 55 | 10.5226 | 9.3573 | 1
estimated power gain in direction of interest relative to isotropic radiator | G | 400 | numeric gain | 60 | 8.8419 | 7.8627 | 1
estimated power gain in direction of interest relative to isotropic radiator (dB) | GdB | 26.0206 | dB | 65 | 7.534 | 6.6996 | 1
calculated power gain in direction of interest relative to isotropic radiator using estimated n | Gcalc | 355.701 | numeric gain | 70 | 6.4961 | 5.7767 | 1
calculated power gain in direction of interest relative to isotropic radiator using estimated n (dB) | GcalcdB | 25.5109 | dB | 75 | 5.6588 | 5.0321 | 1
frequency of operation | f | 5660000000 | Hz | 80 | 4.9736 | 4.4228 | 1
speed of light | c | 300000000 | m/s | 85 | 4.4057 | 3.9178 | 1
|  |  |  | 90 | 3.9298 | 3.4945 | 1
if you know the Gain G, then you can calculate efficiency ncalc |  |  |  | 95 | 3.527 | 3.1364 | 1
if you now the efficiency n, then you can calculate the gain Gcalc |  |  |  | 100 | 3.1831 | 2.8306 | 1
|  |  |  | 105 | 2.8872 | 2.5674 | 1
|  |  |  | 110 | 2.6307 | 2.3393 | 1
distance to beginning of far-field | Rff | 229.23 | cm | 115 | 2.4069 | 2.1403 | 1
|  |  |  | 120 | 2.2105 | 1.9657 | 1
|  |  |  | 125 | 2.0372 | 1.8116 | 1
distance to point of interest | distance | 230 | cm | 130 | 1.8835 | 1.6749 | 1
power density in far-field region using estimated G | Sff | 0.60172 | mW/cm*cm | 135 | 1.7466 | 1.5531 | 1
power density in far-field region using calculated Gcalc | Sff2 | 0.53508 |  | 140 | 1.624 | 1.4442 | 1
|  |  |  | 145 | 1.514 | 1.3463 | 1
|  |  |  | 150 | 1.4147 | 1.258 | 1
|  |  |  | 155 | 1.3249 | 1.1782 | 1
|  |  |  | 160 | 1.2434 | 1.1057 | 1
|  |  |  | 165 | 1.1692 | 1.0397 | 1
|  |  |  | 170 | 1.1014 | 0.97944 | 1
|  |  |  | 175 | 1.0394 | 0.92427 | 1
|  |  |  | 180 | 0.98244 | 0.87364 | 1
|  |  |  | 185 | 0.93005 | 0.82705 | 1
|  |  |  | 190 | 0.88174 | 0.78409 | 1
|  |  |  | 195 | 0.83711 | 0.7444 | 1
|  |  |  | 200 | 0.79577 | 0.70764 | 1
|  |  |  | 205 | 0.75743 | 0.67355 | 1
|  |  |  | 210 | 0.72179 | 0.64185 | 1
|  |  |  | 215 | 0.68861 | 0.61235 | 1
|  |  |  | 220 | 0.65767 | 0.58483 | 1
|  |  |  | 225 | 0.62876 | 0.55913 | 1
|  |  |  | 230 | 0.60172 | 0.53508 | 1
|  |  |  | 235 | 0.57639 | 0.51255 | 1
|  |  |  | 240 | 0.55262 | 0.49142 | 1
|  |  |  | 245 | 0.5303 | 0.47157 | 1
|  |  |  | 250 | 0.5093 | 0.45289 | 1
|  |  |  | 255 | 0.48952 | 0.43531 | 1
|  |  |  | 260 | 0.47087 | 0.41872 | 1
|  |  |  | 265 | 0.45327 | 0.40307 | 1
|  |  |  | 270 | 0.43664 | 0.38828 | 1
|  |  |  | 275 | 0.42091 | 0.37429 | 1
|  |  |  | 280 | 0.40601 | 0.36104 | 1
|  |  |  | 285 | 0.39189 | 0.34849 | 1
|  |  |  | 290 | 0.37849 | 0.33657 | 1
|  |  |  | 295 | 0.36577 | 0.32526 | 1
|  |  |  | 300 | 0.35368 | 0.31451 | 1
|  |  |  | 305 | 0.34218 | 0.30428 | 1
|  |  |  | 310 | 0.33123 | 0.29455 | 1
|  |  |  | 315 | 0.3208 | 0.28527 | 1
|  |  |  | 320 | 0.31085 | 0.27642 | 1
|  |  |  | 325 | 0.30136 | 0.26798 | 1
|  |  |  | 330 | 0.2923 | 0.25992 | 1
|  |  |  | 335 | 0.28364 | 0.25222 | 1
|  |  |  | 340 | 0.27535 | 0.24486 | 1
|  |  |  | 345 | 0.26743 | 0.23781 | 1
|  |  |  | 350 | 0.25984 | 0.23107 | 1
|  |  |  | 355 | 0.25258 | 0.2246 | 1
|  |  |  | 360 | 0.24561 | 0.21841 | 1
|  |  |  | 365 | 0.23893 | 0.21247 | 1
|  |  |  | 370 | 0.23251 | 0.20676 | 1
|  |  |  | 375 | 0.22635 | 0.20129 | 1
|  |  |  | 380 | 0.22044 | 0.19602 | 1
|  |  |  | 385 | 0.21475 | 0.19097 | 1
|  |  |  | 390 | 0.20928 | 0.1861 | 1
|  |  |  | 395 | 0.20401 | 0.18142 | 1
|  |  |  | 400 | 0.19894 | 0.17691 | 1
|  |  |  | 405 | 0.19406 | 0.17257 | 1
|  |  |  | 410 | 0.18936 | 0.16839 | 1
|  |  |  | 415 | 0.18482 | 0.16435 | 1
|  |  |  | 420 | 0.18045 | 0.16046 | 1
|  |  |  | 425 | 0.17623 | 0.15671 | 1
|  |  |  | 430 | 0.17215 | 0.15309 | 1
|  |  |  | 435 | 0.16822 | 0.14959 | 1
|  |  |  | 440 | 0.16442 | 0.14621 | 1
|  |  |  | 445 | 0.16074 | 0.14294 | 1
|  |  |  | 450 | 0.15719 | 0.13978 | 1
|  |  |  | 455 | 0.15375 | 0.13673 | 1
|  |  |  | 460 | 0.15043 | 0.13377 | 1
|  |  |  | 465 | 0.14721 | 0.13091 | 1
|  |  |  | 470 | 0.1441 | 0.12814 | 1
|  |  |  | 475 | 0.14108 | 0.12546 | 1
|  |  |  | 480 | 0.13816 | 0.12285 | 1
|  |  |  | 485 | 0.13532 | 0.12033 | 1
|  |  |  | 490 | 0.13257 | 0.11789 | 1
|  |  |  | 495 | 0.12991 | 0.11552 | 1
|  |  |  | 500 | 0.12732 | 0.11322 | 1
|  |  |  | 505 | 0.12482 | 0.11099 | 1
|  |  |  | 510 | 0.12238 | 0.10883 | 1
|  |  |  | 515 | 0.12002 | 0.10672 | 1
|  |  |  | 520 | 0.11772 | 0.10468 | 1
|  |  |  | 525 | 0.11549 | 0.1027 | 1
|  |  |  | 530 | 0.11332 | 0.10077 | 1
|  |  |  | 535 | 0.11121 | 0.098893 | 1
|  |  |  | 540 | 0.10916 | 0.097071 | 1
|  |  |  | 545 | 0.10717 | 0.095298 | 1
|  |  |  | 550 | 0.10523 | 0.093573 | 1
|  |  |  | 555 | 0.10334 | 0.091894 | 1
|  |  |  | 560 | 0.1015 | 0.090261 | 1
|  |  |  | 565 | 0.099713 | 0.08867 | 1
|  |  |  | 570 | 0.097972 | 0.087122 | 1
|  |  |  | 575 | 0.096275 | 0.085613 | 1
|  |  |  | 580 | 0.094622 | 0.084143 | 1
|  |  |  | 585 | 0.093012 | 0.082711 | 1
|  |  |  | 590 | 0.091442 | 0.081315 | 1
|  |  |  | 595 | 0.089912 | 0.079954 | 1
|  |  |  | 600 | 0.088419 | 0.078627 | 1
|  |  |  | 605 | 0.086964 | 0.077333 | 1
|  |  |  | 610 | 0.085544 | 0.07607 | 1
|  |  |  | 615 | 0.084159 | 0.074838 | 1
|  |  |  | 620 | 0.082807 | 0.073636 | 1
|  |  |  | 625 | 0.081487 | 0.072463 | 1
|  |  |  | 630 | 0.080199 | 0.071317 | 1
|  |  |  | 635 | 0.078941 | 0.070198 | 1
|  |  |  | 640 | 0.077712 | 0.069106 | 1
|  |  |  | 645 | 0.076512 | 0.068039 | 1
|  |  |  | 650 | 0.07534 | 0.066996 | 1
|  |  |  | 655 | 0.074194 | 0.065977 | 1
|  |  |  | 660 | 0.073074 | 0.064981 | 1
|  |  |  | 665 | 0.071979 | 0.064008 | 1
|  |  |  | 670 | 0.070909 | 0.063056 | 1
|  |  |  | 675 | 0.069862 | 0.062125 | 1
|  |  |  | 680 | 0.068839 | 0.061215 | 1
|  |  |  | 685 | 0.067837 | 0.060325 | 1
|  |  |  | 690 | 0.066858 | 0.059453 | 1
|  |  |  | 695 | 0.065899 | 0.058601 | 1
|  |  |  | 700 | 0.064961 | 0.057767 | 1
|  |  |  | 705 | 0.064043 | 0.05695 | 1
|  |  |  | 710 | 0.063144 | 0.056151 | 1
|  |  |  | 715 | 0.062264 | 0.055369 | 1
|  |  |  | 720 | 0.061402 | 0.054602 | 1
|  |  |  | 725 | 0.060558 | 0.053852 | 1
|  |  |  | 730 | 0.059732 | 0.053117 | 1
|  |  |  | 735 | 0.058922 | 0.052396 | 1
|  |  |  | 740 | 0.058128 | 0.051691 | 1
|  |  |  | 745 | 0.057351 | 0.050999 | 1
|  |  |  | 750 | 0.056588 | 0.050321 | 1
|  |  |  | 755 | 0.055841 | 0.049657 | 1
|  |  |  | 760 | 0.055109 | 0.049006 | 1
|  |  |  | 765 | 0.054391 | 0.048367 | 1
|  |  |  | 770 | 0.053687 | 0.047741 | 1
|  |  |  | 775 | 0.052996 | 0.047127 | 1
|  |  |  | 780 | 0.052319 | 0.046525 | 1
|  |  |  | 785 | 0.051655 | 0.045934 | 1
|  |  |  | 790 | 0.051003 | 0.045355 | 1
|  |  |  | 795 | 0.050363 | 0.044786 | 1
|  |  |  | 800 | 0.049736 | 0.044228 | 1
|  |  |  | 805 | 0.04912 | 0.04368 | 1
|  |  |  | 810 | 0.048515 | 0.043142 | 1
|  |  |  | 815 | 0.047922 | 0.042615 | 1
|  |  |  | 820 | 0.047339 | 0.042097 | 1
|  |  |  | 825 | 0.046767 | 0.041588 | 1
|  |  |  | 830 | 0.046206 | 0.041088 | 1
|  |  |  | 835 | 0.045654 | 0.040598 | 1
|  |  |  | 840 | 0.045112 | 0.040116 | 1
|  |  |  | 845 | 0.04458 | 0.039643 | 1
|  |  |  | 850 | 0.044057 | 0.039178 | 1
|  |  |  | 855 | 0.043543 | 0.038721 | 1
|  |  |  | 860 | 0.043038 | 0.038272 | 1
|  |  |  | 865 | 0.042542 | 0.037831 | 1
|  |  |  | 870 | 0.042054 | 0.037397 | 1
|  |  |  | 875 | 0.041575 | 0.036971 | 1
|  |  |  | 880 | 0.041104 | 0.036552 | 1
|  |  |  | 885 | 0.040641 | 0.03614 | 1
|  |  |  | 890 | 0.040186 | 0.035735 | 1
|  |  |  | 895 | 0.039738 | 0.035337 | 1
|  |  |  | 900 | 0.039298 | 0.034945 | 1
|  |  |  | 905 | 0.038864 | 0.03456 | 1
|  |  |  | 910 | 0.038439 | 0.034182 | 1
|  |  |  | 915 | 0.03802 | 0.033809 | 1
|  |  |  | 920 | 0.037608 | 0.033443 | 1
|  |  |  | 925 | 0.037202 | 0.033082 | 1
|  |  |  | 930 | 0.036803 | 0.032727 | 1
|  |  |  | 935 | 0.036411 | 0.032378 | 1
|  |  |  | 940 | 0.036024 | 0.032035 | 1
|  |  |  | 945 | 0.035644 | 0.031697 | 1
|  |  |  | 950 | 0.03527 | 0.031364 | 1
|  |  |  | 955 | 0.034901 | 0.031036 | 1
|  |  |  | 960 | 0.034539 | 0.030714 | 1
|  |  |  | 965 | 0.034182 | 0.030396 | 1
|  |  |  | 970 | 0.03383 | 0.030084 | 1
|  |  |  | 975 | 0.033484 | 0.029776 | 1
|  |  |  | 980 | 0.033143 | 0.029473 | 1
|  |  |  | 985 | 0.032808 | 0.029174 | 1
|  |  |  | 990 | 0.032477 | 0.028881 | 1
|  |  |  | 995 | 0.032152 | 0.028591 | 1
|  |  |  | 1000 | 0.031831 | 0.028306 | 1
|  |  |  | 1005 | 0.031515 | 0.028025 | 1
|  |  |  | 1010 | 0.031204 | 0.027748 | 1
|  |  |  | 1015 | 0.030897 | 0.027475 | 1
|  |  |  | 1020 | 0.030595 | 0.027207 | 1
|  |  |  | 1025 | 0.030297 | 0.026942 | 1
|  |  |  | 1030 | 0.030004 | 0.026681 | 1
|  |  |  | 1035 | 0.029715 | 0.026424 | 1
|  |  |  | 1040 | 0.02943 | 0.02617 | 1
|  |  |  | 1045 | 0.029149 | 0.02592 | 1
|  |  |  | 1050 | 0.028872 | 0.025674 | 1
|  |  |  | 1055 | 0.028599 | 0.025431 | 1
|  |  |  | 1060 | 0.028329 | 0.025192 | 1
|  |  |  | 1065 | 0.028064 | 0.024956 | 1
|  |  |  | 1070 | 0.027802 | 0.024723 | 1
|  |  |  | 1075 | 0.027544 | 0.024494 | 1
|  |  |  | 1080 | 0.02729 | 0.024268 | 1
|  |  |  | 1085 | 0.027039 | 0.024045 | 1
|  |  |  | 1090 | 0.026792 | 0.023824 | 1
|  |  |  | 1095 | 0.026547 | 0.023607 | 1
|  |  |  | 1100 | 0.026307 | 0.023393 | 1
|  |  |  | 1105 | 0.026069 | 0.023182 | 1
|  |  |  | 1110 | 0.025835 | 0.022974 | 1
|  |  |  | 1115 | 0.025604 | 0.022768 | 1
|  |  |  | 1120 | 0.025375 | 0.022565 | 1
|  |  |  | 1125 | 0.02515 | 0.022365 | 1
|  |  |  | 1130 | 0.024928 | 0.022168 | 1
|  |  |  | 1135 | 0.024709 | 0.021973 | 1
|  |  |  | 1140 | 0.024493 | 0.02178 | 1
|  |  |  | 1145 | 0.024279 | 0.021591 | 1
|  |  |  | 1150 | 0.024069 | 0.021403 | 1
|  |  |  | 1155 | 0.023861 | 0.021218 | 1
|  |  |  | 1160 | 0.023656 | 0.021036 | 1
|  |  |  | 1165 | 0.023453 | 0.020856 | 1
|  |  |  | 1170 | 0.023253 | 0.020678 | 1
|  |  |  | 1175 | 0.023055 | 0.020502 | 1
|  |  |  | 1180 | 0.022861 | 0.020329 | 1
|  |  |  | 1185 | 0.022668 | 0.020158 | 1
|  |  |  | 1190 | 0.022478 | 0.019989 | 1
|  |  |  | 1195 | 0.02229 | 0.019822 | 1
|  |  |  | 1200 | 0.022105 | 0.019657 | 1
|  |  |  | 1205 | 0.021922 | 0.019494 | 1
|  |  |  | 1210 | 0.021741 | 0.019333 | 1
|  |  |  | 1215 | 0.021562 | 0.019174 | 1
|  |  |  | 1220 | 0.021386 | 0.019018 | 1
|  |  |  | 1225 | 0.021212 | 0.018863 | 1
|  |  |  | 1230 | 0.02104 | 0.01871 | 1
|  |  |  | 1235 | 0.02087 | 0.018558 | 1
|  |  |  | 1240 | 0.020702 | 0.018409 | 1
|  |  |  | 1245 | 0.020536 | 0.018262 | 1
|  |  |  | 1250 | 0.020372 | 0.018116 | 1
|  |  |  | 1255 | 0.02021 | 0.017972 | 1
|  |  |  | 1260 | 0.02005 | 0.017829 | 1
|  |  |  | 1265 | 0.019892 | 0.017689 | 1
|  |  |  | 1270 | 0.019735 | 0.01755 | 1
|  |  |  | 1275 | 0.019581 | 0.017412 | 1
|  |  |  | 1280 | 0.019428 | 0.017276 | 1
|  |  |  | 1285 | 0.019277 | 0.017142 | 1
|  |  |  | 1290 | 0.019128 | 0.01701 | 1
|  |  |  | 1295 | 0.018981 | 0.016879 | 1
|  |  |  | 1300 | 0.018835 | 0.016749 | 1
|  |  |  | 1305 | 0.018691 | 0.016621 | 1
|  |  |  | 1310 | 0.018548 | 0.016494 | 1
|  |  |  | 1315 | 0.018408 | 0.016369 | 1
|  |  |  | 1320 | 0.018268 | 0.016245 | 1
|  |  |  | 1325 | 0.018131 | 0.016123 | 1
|  |  |  | 1330 | 0.017995 | 0.016002 | 1
|  |  |  | 1335 | 0.01786 | 0.015882 | 1
|  |  |  | 1340 | 0.017727 | 0.015764 | 1
|  |  |  | 1345 | 0.017596 | 0.015647 | 1
|  |  |  | 1350 | 0.017466 | 0.015531 | 1
|  |  |  | 1355 | 0.017337 | 0.015417 | 1
|  |  |  | 1360 | 0.01721 | 0.015304 | 1
|  |  |  | 1365 | 0.017084 | 0.015192 | 1
|  |  |  | 1370 | 0.016959 | 0.015081 | 1
|  |  |  | 1375 | 0.016836 | 0.014972 | 1
|  |  |  | 1380 | 0.016714 | 0.014863 | 1
|  |  |  | 1385 | 0.016594 | 0.014756 | 1
|  |  |  | 1390 | 0.016475 | 0.01465 | 1
|  |  |  | 1395 | 0.016357 | 0.014545 | 1
|  |  |  | 1400 | 0.01624 | 0.014442 | 1
|  |  |  | 1405 | 0.016125 | 0.014339 | 1
|  |  |  | 1410 | 0.016011 | 0.014238 | 1
|  |  |  | 1415 | 0.015898 | 0.014137 | 1
|  |  |  | 1420 | 0.015786 | 0.014038 | 1
|  |  |  | 1425 | 0.015675 | 0.013939 | 1
|  |  |  | 1430 | 0.015566 | 0.013842 | 1
|  |  |  | 1435 | 0.015458 | 0.013746 | 1
|  |  |  | 1440 | 0.015351 | 0.013651 | 1
|  |  |  | 1445 | 0.015245 | 0.013556 | 1
|  |  |  | 1450 | 0.01514 | 0.013463 | 1
|  |  |  | 1455 | 0.015036 | 0.013371 | 1
|  |  |  | 1460 | 0.014933 | 0.013279 | 1
|  |  |  | 1465 | 0.014831 | 0.013189 | 1
|  |  |  | 1470 | 0.01473 | 0.013099 | 1
|  |  |  | 1475 | 0.014631 | 0.01301 | 1
|  |  |  | 1480 | 0.014532 | 0.012923 | 1
|  |  |  | 1485 | 0.014434 | 0.012836 | 1
|  |  |  | 1490 | 0.014338 | 0.01275 | 1
|  |  |  | 1495 | 0.014242 | 0.012665 | 1
|  |  |  | 1500 | 0.014147 | 0.01258 | 1
|  |  |  | 1505 | 0.014053 | 0.012497 | 1
|  |  |  | 1510 | 0.01396 | 0.012414 | 1
|  |  |  | 1515 | 0.013868 | 0.012332 | 1
|  |  |  | 1520 | 0.013777 | 0.012251 | 1
|  |  |  | 1525 | 0.013687 | 0.012171 | 1
|  |  |  | 1530 | 0.013598 | 0.012092 | 1
|  |  |  | 1535 | 0.013509 | 0.012013 | 1
|  |  |  | 1540 | 0.013422 | 0.011935 | 1
|  |  |  | 1545 | 0.013335 | 0.011858 | 1
|  |  |  | 1550 | 0.013249 | 0.011782 | 1
|  |  |  | 1555 | 0.013164 | 0.011706 | 1
|  |  |  | 1560 | 0.01308 | 0.011631 | 1
|  |  |  | 1565 | 0.012996 | 0.011557 | 1
|  |  |  | 1570 | 0.012914 | 0.011484 | 1
|  |  |  | 1575 | 0.012832 | 0.011411 | 1
|  |  |  | 1580 | 0.012751 | 0.011339 | 1
|  |  |  | 1585 | 0.01267 | 0.011267 | 1
|  |  |  | 1590 | 0.012591 | 0.011196 | 1
|  |  |  | 1595 | 0.012512 | 0.011126 | 1
|  |  |  | 1600 | 0.012434 | 0.011057 | 1
|  |  |  | 1605 | 0.012357 | 0.010988 | 1
|  |  |  | 1610 | 0.01228 | 0.01092 | 1
|  |  |  | 1615 | 0.012204 | 0.010853 | 1
|  |  |  | 1620 | 0.012129 | 0.010786 | 1
|  |  |  | 1625 | 0.012054 | 0.010719 | 1
|  |  |  | 1630 | 0.01198 | 0.010654 | 1
|  |  |  | 1635 | 0.011907 | 0.010589 | 1
|  |  |  | 1640 | 0.011835 | 0.010524 | 1
|  |  |  | 1645 | 0.011763 | 0.01046 | 1
|  |  |  | 1650 | 0.011692 | 0.010397 | 1
|  |  |  | 1655 | 0.011621 | 0.010334 | 1
|  |  |  | 1660 | 0.011551 | 0.010272 | 1
|  |  |  | 1665 | 0.011482 | 0.01021 | 1
|  |  |  | 1670 | 0.011413 | 0.010149 | 1
|  |  |  | 1675 | 0.011345 | 0.010089 | 1
|  |  |  | 1680 | 0.011278 | 0.010029 | 1
|  |  |  | 1685 | 0.011211 | 0.0099695 | 1
|  |  |  | 1690 | 0.011145 | 0.0099106 | 1
|  |  |  | 1695 | 0.011079 | 0.0098523 | 1
|  |  |  | 1700 | 0.011014 | 0.0097944 | 1
|  |  |  | 1705 | 0.01095 | 0.009737 | 1
|  |  |  | 1710 | 0.010886 | 0.0096802 | 1
|  |  |  | 1715 | 0.010822 | 0.0096238 | 1
|  |  |  | 1720 | 0.01076 | 0.0095679 | 1
|  |  |  | 1725 | 0.010697 | 0.0095126 | 1
|  |  |  | 1730 | 0.010636 | 0.0094576 | 1
|  |  |  | 1735 | 0.010574 | 0.0094032 | 1
|  |  |  | 1740 | 0.010514 | 0.0093492 | 1
|  |  |  | 1745 | 0.010453 | 0.0092957 | 1
|  |  |  | 1750 | 0.010394 | 0.0092427 | 1
|  |  |  | 1755 | 0.010335 | 0.0091901 | 1
|  |  |  | 1760 | 0.010276 | 0.009138 | 1
|  |  |  | 1765 | 0.010218 | 0.0090863 | 1
|  |  |  | 1770 | 0.01016 | 0.009035 | 1
|  |  |  | 1775 | 0.010103 | 0.0089842 | 1
|  |  |  | 1780 | 0.010046 | 0.0089338 | 1
|  |  |  | 1785 | 0.0099902 | 0.0088838 | 1
|  |  |  | 1790 | 0.0099345 | 0.0088342 | 1
|  |  |  | 1795 | 0.0098792 | 0.0087851 | 1
|  |  |  | 1800 | 0.0098244 | 0.0087364 | 1
|  |  |  | 1805 | 0.00977 | 0.008688 | 1
|  |  |  | 1810 | 0.0097161 | 0.0086401 | 1
|  |  |  | 1815 | 0.0096627 | 0.0085925 | 1
|  |  |  | 1820 | 0.0096096 | 0.0085454 | 1
|  |  |  | 1825 | 0.0095571 | 0.0084986 | 1
|  |  |  | 1830 | 0.0095049 | 0.0084523 | 1
|  |  |  | 1835 | 0.0094532 | 0.0084063 | 1
|  |  |  | 1840 | 0.0094019 | 0.0083606 | 1
|  |  |  | 1845 | 0.009351 | 0.0083154 | 1
|  |  |  | 1850 | 0.0093005 | 0.0082705 | 1
|  |  |  | 1855 | 0.0092504 | 0.008226 | 1
|  |  |  | 1860 | 0.0092008 | 0.0081818 | 1
|  |  |  | 1865 | 0.0091515 | 0.008138 | 1
|  |  |  | 1870 | 0.0091026 | 0.0080945 | 1
|  |  |  | 1875 | 0.0090541 | 0.0080514 | 1
|  |  |  | 1880 | 0.0090061 | 0.0080087 | 1
|  |  |  | 1885 | 0.0089583 | 0.0079662 | 1
|  |  |  | 1890 | 0.008911 | 0.0079241 | 1
|  |  |  | 1895 | 0.008864 | 0.0078824 | 1
|  |  |  | 1900 | 0.0088174 | 0.0078409 | 1
|  |  |  | 1905 | 0.0087712 | 0.0077998 | 1
|  |  |  | 1910 | 0.0087254 | 0.007759 | 1
|  |  |  | 1915 | 0.0086799 | 0.0077186 | 1
|  |  |  | 1920 | 0.0086347 | 0.0076784 | 1
|  |  |  | 1925 | 0.0085899 | 0.0076386 | 1
|  |  |  | 1930 | 0.0085455 | 0.0075991 | 1
|  |  |  | 1935 | 0.0085014 | 0.0075599 | 1
|  |  |  | 1940 | 0.0084576 | 0.0075209 | 1
|  |  |  | 1945 | 0.0084142 | 0.0074823 | 1
|  |  |  | 1950 | 0.0083711 | 0.007444 | 1
|  |  |  | 1955 | 0.0083283 | 0.007406 | 1
|  |  |  | 1960 | 0.0082859 | 0.0073682 | 1
|  |  |  | 1965 | 0.0082438 | 0.0073308 | 1
|  |  |  | 1970 | 0.008202 | 0.0072936 | 1
|  |  |  | 1975 | 0.0081605 | 0.0072567 | 1
|  |  |  | 1980 | 0.0081193 | 0.0072201 | 1
|  |  |  | 1985 | 0.0080785 | 0.0071838 | 1
|  |  |  | 1990 | 0.0080379 | 0.0071477 | 1
|  |  |  | 1995 | 0.0079977 | 0.007112 | 1
|  |  |  | 2000 | 0.0079577 | 0.0070764 | 1
|  |  |  | 2005 | 0.0079181 | 0.0070412 | 1