## Sheet1
This means DVB-S2
This means DVB-S2X
This means you can change the value
If using a fixed bit rate per operator: | 5000 | Hz
If using a fixed number of operator: | 100 | operators
Symbol Rate | 6000000 | baud
|  |  | Modulation | Bit Rate without | Bit Rate with | Number of | Bits Available To
Long FECFRAME | 64800 |  | Order is | pilots is | pilots is | Users at Fixed Bit Rate | Fixed Number of Users
QPSK code rate 1/4 | 0.25 |  | 2 | 2941458.9104 | 2871462.0516 | 588.2918 | 29414.5891
QPSK code rate 1/3 | 0.33333 |  | 2 | 3938688.8273 | 3844961.2403 | 787.7378 | 39386.8883
QPSK code rate 2/5 | 0.4 |  | 2 | 4736472.7608 | 4623760.5913 | 947.2946 | 47364.7276
QPSK code rate 1/2 | 0.5 |  | 2 | 5933148.6611 | 5791959.6178 | 1186.6297 | 59331.4866
QPSK code rate 3/5 | 0.6 |  | 2 | 7129824.5614 | 6960158.6443 | 1425.9649 | 71298.2456
QPSK code rate 2/3 | 0.66667 |  | 2 | 7927608.4949 | 7738957.9953 | 1585.5217 | 79276.0849
QPSK code rate 3/4 | 0.75 |  | 2 | 8924838.4118 | 8712457.1841 | 1784.9677 | 89248.3841
QPSK code rate 4/5 | 0.8 |  | 2 | 9523176.362 | 9296556.6973 | 1904.6353 | 95231.7636
QPSK code rate 5/6 | 0.83333 |  | 2 | 9922068.3287 | 9685956.3728 | 1984.4137 | 99220.6833
QPSK code rate 8/9 | 0.88889 |  | 2 | 10586888.2733 | 10334955.832 | 2117.3777 | 105868.8827
QPSK code rate 9/10 | 0.9 |  | 2 | 10719852.2622 | 10464755.7238 | 2143.9705 | 107198.5226
QPSK code rate 13/25 | 0.28889 |  | 2 | 3406832.8717 | 3325761.673 | 681.3666 | 34068.3287
QPSK code rate 9/20 | 0.45 |  | 2 | 5334810.711 | 5207860.1046 | 1066.9621 | 53348.1071
QPSK code rate 11/20 | 0.55 |  | 2 | 6531486.6113 | 6376059.1311 | 1306.2973 | 65314.8661
8PSK code rate 3/5 | 0.6 |  | 3 | 10679944.675 | 10437415.5177 | 2135.9889 | 106799.4467
8PSK code rate 2/3 | 0.66667 |  | 3 | 11874965.4219 | 11605298.7294 | 2374.9931 | 118749.6542
8PSK code rate 3/4 | 0.75 |  | 3 | 13368741.3555 | 13065152.744 | 2673.7483 | 133687.4136
8PSK code rate 5/6 | 0.83333 |  | 3 | 14862517.2891 | 14525006.7586 | 2972.5035 | 148625.1729
8PSK code rate 8/9 | 0.88889 |  | 3 | 15858367.9115 | 15498242.7683 | 3171.6736 | 158583.6791
8PSK code rate 9/10 | 0.9 |  | 3 | 16057538.036 | 15692889.9703 | 3211.5076 | 160575.3804
8PSK code rate 23/36 | 0.63889 |  | 3 | 11377040.1107 | 11118680.7245 | 2275.408 | 113770.4011
8PSK code rate 25/36 | 0.69444 |  | 3 | 12372890.7331 | 12091916.7343 | 2474.5781 | 123728.9073
8PSK code rate 13/18 | 0.72222 |  | 3 | 12870816.0443 | 12578534.7391 | 2574.1632 | 128708.1604
8APSK-L code rate 5/9 | 0.55556 |  | 3 | 9883264.177 | 9658826.7099 | 1976.6528 | 98832.6418
8APSK-L code rate 26/45 | 0.57778 |  | 3 | 10281604.426 | 10048121.1138 | 2056.3209 | 102816.0443
16APSK code rate 2/3 | 0.66667 |  | 4 | 15811418.0479 | 15436174.0381 | 3162.2836 | 158114.1805
16APSK code rate 3/4 | 0.75 |  | 4 | 17800368.3241 | 17377921.6109 | 3560.0737 | 178003.6832
16APSK code rate 4/5 | 0.8 |  | 4 | 18993738.4899 | 18542970.1546 | 3798.7477 | 189937.3849
16APSK code rate 5/6 | 0.83333 |  | 4 | 19789318.6004 | 19319669.1837 | 3957.8637 | 197893.186
16APSK code rate 8/9 | 0.88889 |  | 4 | 21115285.4512 | 20614167.5656 | 4223.0571 | 211152.8545
16APSK code rate 9/10 | 0.9 |  | 4 | 21380478.8214 | 20873067.242 | 4276.0958 | 213804.7882
16APSK-L code rate 26/45 | 0.57778 |  | 4 | 13689871.0866 | 13364976.6271 | 2737.9742 | 136898.7109
16APSK-L code rate 3/5 | 0.6 |  | 4 | 14220257.8269 | 13882775.9799 | 2844.0516 | 142202.5783
16APSK-L code rate 28/45 | 0.62222 |  | 4 | 14750644.5672 | 14400575.3326 | 2950.1289 | 147506.4457
16APSK-L code rate 23/36 | 0.63889 |  | 4 | 15148434.6225 | 14788924.8472 | 3029.6869 | 151484.3462
16APSK-L code rate 25/36 | 0.69444 |  | 4 | 16474401.4733 | 16083423.2291 | 3294.8803 | 164744.0147
16APSK-L code rate 13/18 | 0.72222 |  | 4 | 17137384.8987 | 16730672.42 | 3427.477 | 171373.849
16APSK-L code rate 7/9 | 0.77778 |  | 4 | 18463351.7495 | 18025170.8019 | 3692.6703 | 184633.5175
16APSK-L code rate 77/90 | 0.85556 |  | 4 | 20319705.3407 | 19837468.5365 | 4063.9411 | 203197.0534
16APSK-Lcode rate 5/9 | 0.55556 |  | 4 | 13159484.3462 | 12847177.2744 | 2631.8969 | 131594.8435
16APSK-L code rate 8/15 | 0.53333 |  | 4 | 12629097.6059 | 12329377.9216 | 2525.8195 | 126290.9761
16APSK-L code rate 1/2 | 0.5 |  | 4 | 11833517.4954 | 11552678.8925 | 2366.7035 | 118335.175
16APSK-L code rate 3/5 | 0.6 |  | 4 | 14220257.8269 | 13882775.9799 | 2844.0516 | 142202.5783
16APSK-L code rate 2/3 | 0.66667 |  | 4 | 15811418.0479 | 15436174.0381 | 3162.2836 | 158114.1805
32APSK code rate 3/4 | 0.75 |  | 5 | 22219770.1149 | 21739991.0031 | 4443.954 | 222197.7011
32APSK code rate 4/5 | 0.8 |  | 5 | 23709425.2874 | 23197480.8817 | 4741.8851 | 237094.2529
32APSK code rate 5/6 | 0.83333 |  | 5 | 24702528.7356 | 24169140.8007 | 4940.5057 | 247025.2874
32APSK code rate 8/9 | 0.88889 |  | 5 | 26357701.1494 | 25788573.9991 | 5271.5402 | 263577.0115
32APSK code rate 9/10 | 0.9 |  | 5 | 26688735.6322 | 26112460.6388 | 5337.7471 | 266887.3563
32APSK-L code rate 32/45 | 0.71111 |  | 5 | 21061149.4253 | 20606387.7643 | 4212.2299 | 210611.4943
32APSK-L code rate 11/15 | 0.73333 |  | 5 | 21723218.3908 | 21254161.0436 | 4344.6437 | 217232.1839
32APSK-L code rate 7/9 | 0.77778 |  | 5 | 23047356.3218 | 22549707.6023 | 4609.4713 | 230473.5632
32APSK-L code rate 2/3 | 0.66667 |  | 5 | 19737011.4943 | 19310841.2056 | 3947.4023 | 197370.1149
64APSK code rate 11/15 | 0.73333 |  | 6 | 26031955.9229 | 25443187.9375 | 5206.3912 | 260319.5592
64APSK code rate 7/9 | 0.77778 |  | 6 | 27618732.7824 | 26994076.4674 | 5523.7466 | 276187.3278
64APSK code rate 4/5 | 0.8 |  | 6 | 28412121.2121 | 27769520.7324 | 5682.4242 | 284121.2121
64APSK code rate 5/6 | 0.83333 |  | 6 | 29602203.8567 | 28932687.1298 | 5920.4408 | 296022.0386
64APSK-L code rate 32/45 | 0.71111 |  | 6 | 25238567.4931 | 24667743.6726 | 5047.7135 | 252385.6749
128APSK code rate 3/4 | 0.75 |  | 7 | 31022099.9541 | 30321412.5661 | 6204.42 | 310220.9995
128APSK code rate 7/9 | 0.77778 |  | 7 | 32177533.2416 | 31450748.4091 | 6435.5066 | 321775.3324
256APSK code rate 32/45 | 0.71111 |  | 8 | 33558974.359 | 32837275.9857 | 6711.7949 | 335589.7436
256APSK code rate 3/4 | 0.75 |  | 8 | 35405128.2051 | 34643727.5986 | 7081.0256 | 354051.2821
256APSK-L code rate 29/45 | 0.64444 |  | 8 | 30394139.1941 | 29740501.7921 | 6078.8278 | 303941.3919
256APSK-L code rate 2/3 | 0.66667 |  | 8 | 31449084.2491 | 30772759.8566 | 6289.8168 | 314490.8425
256APSK-L code rate 31/45 | 0.68889 |  | 8 | 32504029.304 | 31805017.9211 | 6500.8059 | 325040.293
256APSK-L code rate 11/15 | 0.73333 |  | 8 | 34613919.4139 | 33869534.0502 | 6922.7839 | 346139.1941
Short FECFRAME | 16200
QPSK code rate 1/4 | 0.2 |  | 2 | 2343120.9603 | 2287362.5383 | 468.6242 | 23431.2096
QPSK code rate 1/3 | 0.33333 |  | 2 | 3938688.8273 | 3844961.2403 | 787.7378 | 39386.8883
QPSK code rate 2/5 | 0.4 |  | 2 | 4736472.7608 | 4623760.5913 | 947.2946 | 47364.7276
QPSK code rate 1/2 | 0.44444 |  | 2 | 5268328.7165 | 5142960.1586 | 1053.6657 | 52683.2872
QPSK code rate 3/5 | 0.6 |  | 2 | 7129824.5614 | 6960158.6443 | 1425.9649 | 71298.2456
QPSK code rate 2/3 | 0.66667 |  | 2 | 7927608.4949 | 7738957.9953 | 1585.5217 | 79276.0849
QPSK code rate 3/4 | 0.73333 |  | 2 | 8725392.4284 | 8517757.3463 | 1745.0785 | 87253.9243
QPSK code rate 4/5 | 0.77778 |  | 2 | 9257248.3841 | 9036956.9136 | 1851.4497 | 92572.4838
QPSK code rate 5/6 | 0.82222 |  | 2 | 9789104.3398 | 9556156.481 | 1957.8209 | 97891.0434
QPSK code rate 8/9 | 0.88889 |  | 2 | 10586888.2733 | 10334955.832 | 2117.3777 | 105868.8827
QPSK code rate 11/45 | 0.24444 |  | 2 | 2874976.916 | 2806562.1056 | 574.9954 | 28749.7692
QPSK code rate 4/15 | 0.26667 |  | 2 | 3140904.8938 | 3066161.8893 | 628.181 | 31409.0489
QPSK code rate 14/45 | 0.31111 |  | 2 | 3672760.8495 | 3585361.4566 | 734.5522 | 36727.6085
QPSK code rate 7/15 | 0.46667 |  | 2 | 5534256.6944 | 5402559.9423 | 1106.8513 | 55342.5669
QPSK code rate 8/15 | 0.53333 |  | 2 | 6332040.6279 | 6181359.2933 | 1266.4081 | 63320.4063
QPSK code rate 32/45 | 0.71111 |  | 2 | 8459464.4506 | 8258157.5626 | 1691.8929 | 84594.6445
8PSK code rate 3/5 | 0.6 |  | 3 | 10679944.675 | 10437415.5177 | 2135.9889 | 106799.4467
8PSK code rate 2/3 | 0.66667 |  | 3 | 11874965.4219 | 11605298.7294 | 2374.9931 | 118749.6542
8PSK code rate 3/4 | 0.73333 |  | 3 | 13069986.1687 | 12773181.9411 | 2613.9972 | 130699.8617
8PSK code rate 5/6 | 0.82222 |  | 3 | 14663347.1646 | 14330359.5566 | 2932.6694 | 146633.4716
8PSK code rate 8/9 | 0.88889 |  | 3 | 15858367.9115 | 15498242.7683 | 3171.6736 | 158583.6791
8PSK code rate 7/15 | 0.46667 |  | 3 | 8289903.1812 | 8101649.0943 | 1657.9806 | 82899.0318
8PSK code rate 8/15 | 0.53333 |  | 3 | 9484923.9281 | 9269532.306 | 1896.9848 | 94849.2393
8PSK code rate 26/45 | 0.57778 |  | 3 | 10281604.426 | 10048121.1138 | 2056.3209 | 102816.0443
8PSK code rate 32/45 | 0.71111 |  | 3 | 12671645.9198 | 12383887.5372 | 2534.3292 | 126716.4592
16APSK code rate 2/3 | 0.66667 |  | 4 | 15811418.0479 | 15436174.0381 | 3162.2836 | 158114.1805
16APSK code rate 3/4 | 0.73333 |  | 4 | 17402578.2689 | 16989572.0964 | 3480.5157 | 174025.7827
16APSK code rate 4/5 | 0.77778 |  | 4 | 18463351.7495 | 18025170.8019 | 3692.6703 | 184633.5175
16APSK code rate 5/6 | 0.82222 |  | 4 | 19524125.2302 | 19060769.5074 | 3904.825 | 195241.2523
16APSK code rate 8/9 | 0.88889 |  | 4 | 21115285.4512 | 20614167.5656 | 4223.0571 | 211152.8545
16APSK code rate 7/15 | 0.46667 |  | 4 | 11037937.3849 | 10775979.8634 | 2207.5875 | 110379.3738
16APSK code rate 8/15 | 0.53333 |  | 4 | 12629097.6059 | 12329377.9216 | 2525.8195 | 126290.9761
16APSK code rate 26/45 | 0.57778 |  | 4 | 13689871.0866 | 13364976.6271 | 2737.9742 | 136898.7109
16APSK code rate 3/5 | 0.6 |  | 4 | 14220257.8269 | 13882775.9799 | 2844.0516 | 142202.5783
16APSK code rate 32/45 | 0.71111 |  | 4 | 16872191.5285 | 16471772.7436 | 3374.4383 | 168721.9153
32APSK code rate 3/4 | 0.73333 |  | 5 | 21723218.3908 | 21254161.0436 | 4344.6437 | 217232.1839
32APSK code rate 4/5 | 0.77778 |  | 5 | 23047356.3218 | 22549707.6023 | 4609.4713 | 230473.5632
32APSK code rate 5/6 | 0.82222 |  | 5 | 24371494.2529 | 23845254.161 | 4874.2989 | 243714.9425
32APSK code rate 8/9 | 0.88889 |  | 5 | 26357701.1494 | 25788573.9991 | 5271.5402 | 263577.0115
32APSK code rate 2/3 | 0.66667 |  | 5 | 19737011.4943 | 19310841.2056 | 3947.4023 | 197370.1149
32APSK code rate 32/45 | 0.71111 |  | 5 | 21061149.4253 | 20606387.7643 | 4212.2299 | 210611.4943
VL-SNR
Long FECFRAME | 64800
QPSK code rate 2/9 | 0.22222 |  | 2 | 2609048.9381 | 2546962.322 | 521.8098 | 26090.4894
Medium FECFRAME | 32400
BPSK code rate 1/5 | 0.2 |  | 1 | 1173185.3907 | 1145229.7139 | 234.6371 | 11731.8539
BPSK code rate 11/45 | 0.24444 |  | 1 | 1439482.2006 | 1405180.973 | 287.8964 | 14394.822
BPSK code rate 1/3 | 0.33333 |  | 1 | 1972075.8206 | 1925083.4913 | 394.4152 | 19720.7582
Short FECFRAME | 16200
BPSK code rate 1/5 | 0.2 |  | 1 | 1173185.3907 | 1145229.7139 | 234.6371 | 11731.8539
BPSK code rate 4/15 | 0.26667 |  | 1 | 1572630.6056 | 1535156.6026 | 314.5261 | 15726.3061
BPSK code rate 1/3 | 0.33333 |  | 1 | 1972075.8206 | 1925083.4913 | 394.4152 | 19720.7582
BPSK-Spread2 code rate 1/2 | 0.2 |  | 1 | 1173185.3907 | 1145229.7139 | 234.6371 | 11731.8539
BPSK-Spread2 code rate 11/45 | 0.24444 |  | 1 | 1439482.2006 | 1405180.973 | 287.8964 | 14394.822