## 40W_26dB_0.6m_10MHz
Downlink
Parameter | Value | Unit | Notes
Downlink Frequency: | 10.475 | GHz
Downlink Wavelength: | 0.02862 | m
Target BER: | 1e-5
Implementation Loss: | 1 | dB | Reasonable Assumption
Transmit Power: | 40 | W | Reasonable to achieve at 10 GHz with quality devices.
Transmit Power: | 46.0206 | dBm
Transmit Losses: | 0 | dB | Combined filter and coax/waveguide losses
Transmit Antenna Gain: | 26 | dB
Transmit EIRP: | 72.0206 | dBm
Link Distance: | 38181 | km | Based off approximately 35 deg elevation angle.
Downlink Path Loss: | -204.4878 | dB
Polarization Loss: | 0 | dB | Linear Polarization all around
Atmosphere Losses: | -0.15 | dB | Minimal at 10 GHz
Contour Loss: | -3 | dB
Receive Antenna Gain: | 33.78 | dB | 0.6m Diameter, 55% Efficiency, 3.34 deg BW
Received Power: | -101.8372 | dBm
Comp Noise Temp: | 100 | K | Reasonable Assumption, based on 0.7dB NF LNA/LNB and close mounting to antenna terminals
Antenna Noise Temp: | 5 | K | Cold Sky Temperature at Downlink Freq at 35 deg elevation. Ref: “Introduction to RF Propagation,” J Seybold., pg 275.
System Noise Temp: | 105 | K
System Noise Figure: | 1.34 | dB
Noise Bandwidth: | 10 | MHz
MDS: | -102.66 | dBm
RX SNR: | 0.82279 | dB

## 10W_26dB_0.6m_10MHz
Downlink
Parameter | Value | Unit | Notes
Downlink Frequency: | 10.475 | GHz
Downlink Wavelength: | 0.02862 | m
Target BER: | 1e-5
Implementation Loss: | 1 | dB | Reasonable Assumption
Transmit Power: | 10 | W | Reasonable to achieve at 10 GHz with quality devices.
Transmit Power: | 40 | dBm
Transmit Losses: | 0 | dB | Combined filter and coax/waveguide losses
Transmit Antenna Gain: | 26 | dB
Transmit EIRP: | 66 | dBm
Link Distance: | 38181 | km | Based off approximately 35 deg elevation angle.
Downlink Path Loss: | -204.4878 | dB
Polarization Loss: | 0 | dB | Linear Polarization all around
Atmosphere Losses: | -0.15 | dB | Minimal at 10 GHz
Contour Loss: | -3 | dB
Receive Antenna Gain: | 33.8 | dB | 0.6m Diameter, 55% Efficiency, 3.34 deg BW
Received Power: | -107.8378 | dBm
Comp Noise Temp: | 100 | K | Reasonable Assumption, based on 0.7dB NF LNA/LNB and close mounting to antenna terminals
Antenna Noise Temp: | 5 | K | Cold Sky Temperature at Downlink Freq at 35 deg elevation. Ref: “Introduction to RF Propagation,” J Seybold., pg 275.
System Noise Temp: | 105 | K
System Noise Figure: | 1.34 | dB
Noise Bandwidth: | 10 | MHz
MDS: | -102.66 | dBm
RX SNR: | -5.1778 | dB

## 10W_26dB_1.2m_10MHz
Downlink
Parameter | Value | Unit | Notes
Downlink Frequency: | 10.475 | GHz
Downlink Wavelength: | 0.02862 | m
Target BER: | 1e-5
Implementation Loss: | 1 | dB | Reasonable Assumption
Transmit Power: | 10 | W | Reasonable to achieve at 10 GHz with quality devices.
Transmit Power: | 40 | dBm
Transmit Losses: | 0 | dB | Combined filter and coax/waveguide losses
Transmit Antenna Gain: | 26 | dB
Transmit EIRP: | 66 | dBm
Link Distance: | 38181 | km | Based off approximately 35 deg elevation angle.
Downlink Path Loss: | -204.4878 | dB
Polarization Loss: | 0 | dB | Linear Polarization all around
Atmosphere Losses: | -0.15 | dB | Minimal at 10 GHz
Contour Loss: | -3 | dB
Receive Antenna Gain: | 39.8 | dB | 1.2m diameter
Received Power: | -101.8378 | dBm
Comp Noise Temp: | 100 | K | Reasonable Assumption, based on 0.7dB NF LNA/LNB and close mounting to antenna terminals
Antenna Noise Temp: | 5 | K | Cold Sky Temperature at Downlink Freq at 35 deg elevation. Ref: “Introduction to RF Propagation,” J Seybold., pg 275.
System Noise Temp: | 105 | K
System Noise Figure: | 1.34 | dB
Noise Bandwidth: | 10 | MHz
MDS: | -102.66 | dBm
RX SNR: | 0.82219 | dB

## 10W_20dB_2.4m_10MHz
Downlink
Parameter | Value | Unit | Notes
Downlink Frequency: | 10.475 | GHz
Downlink Wavelength: | 0.02862 | m
Target BER: | 1e-5
Implementation Loss: | 1 | dB | Reasonable Assumption
Transmit Power: | 10 | W | Reasonable to achieve at 10 GHz with quality devices.
Transmit Power: | 40 | dBm
Transmit Losses: | 0 | dB | Combined filter and coax/waveguide losses
Transmit Antenna Gain: | 20 | dB
Transmit EIRP: | 60 | dBm
Link Distance: | 38181 | km | Based off approximately 35 deg elevation angle.
Downlink Path Loss: | -204.4878 | dB
Polarization Loss: | 0 | dB | Linear Polarization all around
Atmosphere Losses: | -0.15 | dB | Minimal at 10 GHz
Contour Loss: | -3 | dB
Receive Antenna Gain: | 45.8 | dB | 2.4m diameter
Received Power: | -101.8378 | dBm
Comp Noise Temp: | 100 | K | Reasonable Assumption, based on 0.7dB NF LNA/LNB and close mounting to antenna terminals
Antenna Noise Temp: | 5 | K | Cold Sky Temperature at Downlink Freq at 35 deg elevation. Ref: “Introduction to RF Propagation,” J Seybold., pg 275.
System Noise Temp: | 105 | K
System Noise Figure: | 1.34 | dB
Noise Bandwidth: | 10 | MHz
MDS: | -102.66 | dBm
RX SNR: | 0.82219 | dB

## Margins
Implementation Loss: |  | 1 | dB
Standard | Modulation | Rate | Ideal Es/No [dB] | 40W_26dB_0.6m_10MHz | 10W_26dB_0.6m_10MHz | 40W_26dB_1.2m_10MHz | 40W_26dB_2.4m_10MHz
DVB- S2X | BPSK–S, 1/5, SF | 1 / 5 | -9.9 | 9.7228 | 3.7222 | 9.7222 | 9.7222
DVB- S2X | BPSK–S, 11/45, SF | 11 / 45 | -8.3 | 8.1228 | 2.1222 | 8.1222 | 8.1222
DVB- S2X | BPSK, 1/5, MF | 1 / 5 | -6.85 | 6.6728 | 0.67219 | 6.6722 | 6.6722
DVB- S2X | BPSK, 1/5, SF | 1 / 5 | -6.1 | 5.9228 | -0.07781 | 5.9222 | 5.9222
DVB- S2X | BPSK, 11/45, MF | 11 / 45 | -5.5 | 5.3228 | -0.67781 | 5.3222 | 5.3222
DVB- S2X | BPSK, 4/15, SF | 4 / 15 | -4.9 | 4.7228 | -1.2778 | 4.7222 | 4.7222
DVB- S2X | BPSK, 1/3, MF | 1 / 3 | -4 | 3.8228 | -2.1778 | 3.8222 | 3.8222
DVB- S2X | BPSK, 1/3, SF | 1 / 3 | -3.72 | 3.5428 | -2.4578 | 3.5422 | 3.5422
DVB- S2X | QPSK 2/9 | 2 / 9 | -2.85 | 2.6728 | -3.3278 | 2.6722 | 2.6722
DVB- S2X | QPSK 11/45 | 11 / 45 | -2.5 | 2.3228 | -3.6778 | 2.3222 | 2.3222
DVB- S2X | QPSK 4/15 | 4 / 15 | -2.24 | 2.0628 | -3.9378 | 2.0622 | 2.0622
DVB- S2 | QPSK 1/4 | 1 / 4 | -2.35 | 2.1728 | -3.8278 | 2.1722 | 2.1722
DVB- S2X | QPSK 13/45 | 13 / 45 | -2.03 | 1.8528 | -4.1478 | 1.8522 | 1.8522
DVB- S2X | QPSK 14/45 | 14 / 45 | -1.46 | 1.2828 | -4.7178 | 1.2822 | 1.2822
DVB- S2 | QPSK 1/3 | 1 / 3 | -1.24 | 1.0628 | -4.9378 | 1.0622 | 1.0622
DVB- S2 | QPSK 2/5 | 2 / 5 | -0.3 | 0.12279 | -5.8778 | 0.12219 | 0.12219
DVB- S2X | QPSK 9/20 | 9 / 20 | 0.22 | -0.39721 | -6.3978 | -0.39781 | -0.39781
DVB- S2X | QPSK 7/15 | 7 / 15 | 0.6 | -0.77721 | -6.7778 | -0.77781 | -0.77781
DVB- S2 | QPSK 1/2 | 1 / 2 | 1 | -1.1772 | -7.1778 | -1.1778 | -1.1778
DVB- S2X | QPSK 11/20 | 11 / 20 | 1.45 | -1.6272 | -7.6278 | -1.6278 | -1.6278
DVB- S2X | QPSK 8/15 | 8 / 15 | 1.45 | -1.6272 | -7.6278 | -1.6278 | -1.6278
DVB- S2 | QPSK 3/5 | 3 / 5 | 2.23 | -2.4072 | -8.4078 | -2.4078 | -2.4078
DVB- S2 | QPSK 2/3 | 2 / 3 | 3.1 | -3.2772 | -9.2778 | -3.2778 | -3.2778
DVB- S2X | QPSK 32/45 | 32 / 45 | 3.66 | -3.8372 | -9.8378 | -3.8378 | -3.8378
DVB- S2 | QPSK 3/4 | 3 / 4 | 4.03 | -4.2072 | -10.2078 | -4.2078 | -4.2078
DVB- S2 | QPSK 4/5 | 4 / 5 | 4.68 | -4.8572 | -10.8578 | -4.8578 | -4.8578
DVB- S2 | QPSK 5/6 | 5 / 6 | 5.18 | -5.3572 | -11.3578 | -5.3578 | -5.3578
DVB- S2 | QPSK 8/9 | 8 / 9 | 6.2 | -6.3772 | -12.3778 | -6.3778 | -6.3778
DVB- S2 | QPSK 9/10 | 9 / 10 | 6.42 | -6.5972 | -12.5978 | -6.5978 | -6.5978
DVB- S2X | 8-PSK 7/15 | 7 / 15 | 3.83 | -4.0072 | -10.0078 | -4.0078 | -4.0078
DVB- S2X | 8-PSK 8/15 | 8 / 15 | 4.71 | -4.8872 | -10.8878 | -4.8878 | -4.8878
DVB- S2X | 8-PSK 26/45 | 26 / 45 | 5.52 | -5.6972 | -11.6978 | -5.6978 | -5.6978
DVB- S2 | 8-PSK 3/5 | 3 / 5 | 5.5 | -5.6772 | -11.6778 | -5.6778 | -5.6778
DVB- S2X | 8-PSK 23/26 | 23 / 36 | 6.12 | -6.2972 | -12.2978 | -6.2978 | -6.2978
DVB- S2 | 8-PSK 2/3 | 2 / 3 | 6.62 | -6.7972 | -12.7978 | -6.7978 | -6.7978
DVB- S2X | 8-PSK 25/36 | 25 / 36 | 7.02 | -7.1972 | -13.1978 | -7.1978 | -7.1978
DVB- S2X | 8-PSK 13/18 | 13 / 18 | 7.49 | -7.6672 | -13.6678 | -7.6678 | -7.6678
DVB- S2X | 8-PSK 32/45 | 32 / 45 | 7.54 | -7.7172 | -13.7178 | -7.7178 | -7.7178
DVB- S2 | 8-PSK 3/4 | 3 / 4 | 7.91 | -8.0872 | -14.0878 | -8.0878 | -8.0878
DVB- S2 | 8-PSK 5/6 | 5 / 6 | 9.35 | -9.5272 | -15.5278 | -9.5278 | -9.5278
DVB- S2 | 8-PSK 8/9 | 8 / 9 | 10.69 | -10.8672 | -16.8678 | -10.8678 | -10.8678
DVB- S2 | 8-PSK 9/10 | 9 / 10 | 10.98 | -11.1572 | -17.1578 | -11.1578 | -11.1578

## Calculators
Frequency to Wavelength
| c | 299792458 | m/s
| f | 10.475 | GHz
| 𝜆 | 0.02862 | m
NOISE FIGURE, NOISE TEMPERATURE
| Noise Temp from Noise Figure |  |  | Noise Temp from Noise Figure
| NF | 1 | dB | N_temp | 105 | K
| Tref | 290 | K | Tref | 290 | K
| N_temp | 75.0884 | K | NF | 1.342 | dB
PARABOLIC DISH
47.9
| Parabolic Dish Gain |  |  | Parabolic Dish Beamwidth
| D | 1.2 | m | k | 70
| 𝜆 | 0.02862 | m | 𝜆 | 0.02862 | m
| 𝜂 | 0.55 | % | D | 1.2 | m
| G | 39.7969 | dBi | 𝜃 | 1.6695 | deg
| Dish Gain from Beamwidth |  |  | Dish Diameter from Gain
| k | 70 |  | 𝜆 | 0.02862 | m
| 𝜂 | 0.55 | % | 𝜂 | 0.55 | %
| 𝜃 | 17.5 | deg | G | 26 | dBi
| G | 19.3878 | dBi | D | 0.2451 | m
GENERAL ANTENNA
| General Antenna BW from Gain |  |  | General Antenna Gain from BW
| 𝜂 | 0.55 | % | 𝜂 | 0.55 | % |  | 28888.75
| X | 52525 | ellipsoidal | X | 52525 | ellipsoidal
| G | 26 | dBi | BW_𝜃 | 8.5 | deg
| 𝜃 | 8.5185 | deg | BW_𝜙 | 8.5 | deg
|  |  |  | G | 26.0189 | dBi
Electric Field Intensity
| Electric Field Intensity |  |  | Electric Field Intensity |  |  | Electric Field Intensity
| EIRP | 53 | Watts | EIRP | 17.27 | dBW | EIRP | 47.27 | dBm
| d | 2 | meters | d | 2 | meters | d | 2 | meters
| E | 19.9374 | Volts/meter | E | 20 | Volts/meter | E | 20 | Volts/meter