## Sheet1
Section Headings Legend
These chips might work
For comparison or variants
Chip | Website | discussion | status | best Es/No
Si2167 | https://www.silabs.com/products/video/demodulator/Pages/Si2167.aspx | W6RZ successfully tested all of the 64800 bit MODCOD's (1 through 28 for DVB-S2 and 132 through 182 for DVB-S2X). No 16200 bit MODCOD's are supported (in either DVB-S2 or DVB-S2X). So the lowest SNR mode supported by the Si2169 is DVB-S2 QPSK 1/4 rate at -2.35 dB Es/No. | under evaulation | -2.35 db Es/No
Broadcom BCM453xx Series and BCM4501 | http://www.electronicspecifier.com/communications/satellite-stb-supports-the-latest-dvb-s2x-broadcast-standard | 250-2350 MHz spectrum is supported by this system-on-a-chip. Website claims all DVB-S2X modes supported. Company extremely difficult to work with. Earlier version "Broadcom’s BCM4501 is a fully integrated dual satellite receiver single-chip solution targeted at multituner advanced modulation satellite receiver systems. The BCM4501 integrates dual CMOS tuners and dual advanced modulation decoders supporting DVB-S2 Broadcast and DVB-S applications. The highly integrated tuner sections are based on existing volume production technologies in Broadcom and on a direct conversion technology to reduce external components and increase performance. The product is suited for PVR-satellite receivers and integrated multifunction home media centers." | N/A | N/A
Chip | Website | discussion | status | best Es/No
MAX2112 | https://www.maximintegrated.com/en/products/comms/wireless-rf/MAX2112.html | Not DVB-S2X, but could be used as a basis for an upper-end station that only uses 8PSK. The MAX2112 low-cost, direct-conversion tuner IC is designed for satellite set-top and VSAT applications. The IC is intended for 8PSK and Digital Video Broadcast (DVB-S2) applications. | N/A | N/A
MAX2121 | https://www.maximintegrated.com/en/products/comms/wireless-rf/MAX2121.html | Not DVB-S2X. Complete Direct-Conversion L-Band Tuner. The MAX2121 low-cost, direct-conversion tuner IC is designed for satellite set-top and VSAT applications. The device directly converts the satellite signals from the LNB to baseband using a broadband I/Q downconverter. The operating frequency range extends from 925MHz to 2175MHz. | N/A | N/A