## Sheet1
Definition | Variable Name | Value | Units
Maximum power density at the surface | Ssurface | 3.4218 | W/(m*m)
Power fed to the antenna | P | 1 | W
Physical area of the aperture antenna | A | 1.169 | m*m
extent of near field | Rnf | 7.0203 | m
maximum dimension of antenna (diameter if circular) | D | 1.22 | m
wavelength | lambda | 0.053004 | m
maximum value of the near-field on-axis power density with estimated n | Snf | 1.7109
aperture efficiency (typically 0.5 to 0.75) | n | 0.5 | decimal
maximum value of the near-field on-axis power density with calculated n | Snf2 | 0
calculated aperture efficiency | ncalc | 0 | decimal
power gain in direction of interest relative to isotropic radiator | G |  | numeric gain
calculated power gain in direction of interest relative to isotropic radiator | Gcalc | 2614.4465 | numeric gain
calculated power gain in direction of interest relative to isotropic radiator (dB) | GdB | 27 | dB
frequency of operation | f | 5660000000 | Hz
speed of light | c | 300000000 | m/s