## Sheet1
This means DVB-S2
This means DVB-S2X
This means you can change the value
If using a fixed bit rate per operator: | 5000 | Hz
If using a fixed number of operator: | 100 | operators
Symbol Rate | 8000000 | baud
[7 empty] | Number of Users | Bits Available to | Number of Users | Bits Available to
|  |  | Modulation | BCH t-error | Bit Rate without | Bit Rate with | at Fixed Bit Rate | Fixed Number of | at Fixed Bit Rate | Fixed Number of
Long FECFRAME | 64800 |  | Order is | correction | pilots is | pilots is | without pilots | Users without pilots | with pilots | Users with pilots
QPSK code rate 1/4 | 0.25 |  | 2 | 12 | 3921945.2139 | 3828616.0687 | 784.389 | 39219.4521 | 765.7232 | 38286.1607
QPSK code rate 1/3 | 0.33333 |  | 2 | 12 | 5251585.1031 | 5126614.9871 | 1050.317 | 52515.851 | 1025.323 | 51266.1499
QPSK code rate 2/5 | 0.4 |  | 2 | 12 | 6315297.0145 | 6165014.1217 | 1263.0594 | 63152.9701 | 1233.0028 | 61650.1412
QPSK code rate 1/2 | 0.5 |  | 2 | 12 | 7910864.8815 | 7722612.8237 | 1582.173 | 79108.6488 | 1544.5226 | 77226.1282
QPSK code rate 3/5 | 0.6 |  | 2 | 12 | 9506432.7485 | 9280211.5257 | 1901.2865 | 95064.3275 | 1856.0423 | 92802.1153
QPSK code rate 2/3 | 0.66667 |  | 2 | 10 | 10578024.0074 | 10326302.5059 | 2115.6048 | 105780.2401 | 2065.2605 | 103263.0251
QPSK code rate 3/4 | 0.75 |  | 2 | 12 | 11899784.5491 | 11616609.5788 | 2379.9569 | 118997.8455 | 2323.3219 | 116166.0958
QPSK code rate 4/5 | 0.8 |  | 2 | 12 | 12697568.4826 | 12395408.9298 | 2539.5137 | 126975.6848 | 2479.0818 | 123954.0893
QPSK code rate 5/6 | 0.83333 |  | 2 | 10 | 13237303.7858 | 12922300.3425 | 2647.4608 | 132373.0379 | 2584.4601 | 129223.0034
QPSK code rate 8/9 | 0.88889 |  | 2 | 8 | 14131609.7261 | 13795324.8002 | 2826.3219 | 141316.0973 | 2759.065 | 137953.248
QPSK code rate 9/10 | 0.9 |  | 2 | 8 | 14308895.0446 | 13968391.3226 | 2861.779 | 143088.9504 | 2793.6783 | 139683.9132
QPSK code rate 13/25 | 0.28889 |  | 2 | 12 | 4542443.8289 | 4434348.8973 | 908.4888 | 45424.4383 | 886.8698 | 44343.489
QPSK code rate 9/20 | 0.45 |  | 2 | 12 | 7113080.948 | 6943813.4727 | 1422.6162 | 71130.8095 | 1388.7627 | 69438.1347
QPSK code rate 11/20 | 0.55 |  | 2 | 12 | 8708648.815 | 8501412.1747 | 1741.7298 | 87086.4882 | 1700.2824 | 85014.1217
8PSK code rate 3/5 | 0.6 |  | 3 | 12 | 14239926.2333 | 13916554.0236 | 2847.9852 | 142399.2623 | 2783.3108 | 139165.5402
8PSK code rate 2/3 | 0.66667 |  | 3 | 10 | 15845089.9032 | 15485266.2882 | 3169.018 | 158450.899 | 3097.0533 | 154852.6629
8PSK code rate 3/4 | 0.75 |  | 3 | 12 | 17824988.474 | 17420203.6586 | 3564.9977 | 178249.8847 | 3484.0407 | 174202.0366
8PSK code rate 5/6 | 0.83333 |  | 3 | 10 | 19828492.3928 | 19378210.3271 | 3965.6985 | 198284.9239 | 3875.6421 | 193782.1033
8PSK code rate 8/9 | 0.88889 |  | 3 | 8 | 21168095.8967 | 20687392.9891 | 4233.6192 | 211680.959 | 4137.4786 | 206873.9299
8PSK code rate 9/10 | 0.9 |  | 3 | 8 | 21433656.0627 | 20946922.5917 | 4286.7312 | 214336.5606 | 4189.3845 | 209469.2259
8PSK code rate 23/36 | 0.63889 |  | 3 | 12 | 15169386.8142 | 14824907.6327 | 3033.8774 | 151693.8681 | 2964.9815 | 148249.0763
8PSK code rate 25/36 | 0.69444 |  | 3 | 12 | 16497187.6441 | 16122555.6457 | 3299.4375 | 164971.8764 | 3224.5111 | 161225.5565
8PSK code rate 13/18 | 0.72222 |  | 3 | 12 | 17161088.059 | 16771379.6522 | 3432.2176 | 171610.8806 | 3354.2759 | 167713.7965
8APSK-L code rate 5/9 | 0.55556 |  | 3 | 12 | 13177685.5694 | 12878435.6132 | 2635.5371 | 131776.8557 | 2575.6871 | 128784.3561
8APSK-L code rate 26/45 | 0.57778 |  | 3 | 12 | 13708805.9013 | 13397494.8184 | 2741.7612 | 137088.059 | 2679.499 | 133974.9482
16APSK code rate 2/3 | 0.66667 |  | 4 | 10 | 21097605.8932 | 20596907.5872 | 4219.5212 | 210976.0589 | 4119.3815 | 205969.0759
16APSK code rate 3/4 | 0.75 |  | 4 | 12 | 23733824.4322 | 23170562.1479 | 4746.7649 | 237338.2443 | 4634.1124 | 231705.6215
16APSK code rate 4/5 | 0.8 |  | 4 | 12 | 25324984.6532 | 24723960.2062 | 5064.9969 | 253249.8465 | 4944.792 | 247239.6021
16APSK code rate 5/6 | 0.83333 |  | 4 | 10 | 26401473.2965 | 25774901.1147 | 5280.2947 | 264014.733 | 5154.9802 | 257749.0111
16APSK code rate 8/9 | 0.88889 |  | 4 | 8 | 28185144.2603 | 27516241.1603 | 5637.0289 | 281851.4426 | 5503.2482 | 275162.4116
16APSK code rate 9/10 | 0.9 |  | 4 | 8 | 28538735.4205 | 27861440.7288 | 5707.7471 | 285387.3542 | 5572.2881 | 278614.4073
16APSK-L code rate 26/45 | 0.57778 |  | 4 | 12 | 18253161.4487 | 17819968.8362 | 3650.6323 | 182531.6145 | 3563.9938 | 178199.6884
16APSK-L code rate 3/5 | 0.6 |  | 4 | 12 | 18960343.7692 | 18510367.9732 | 3792.0688 | 189603.4377 | 3702.0736 | 185103.6797
16APSK-L code rate 28/45 | 0.62222 |  | 4 | 12 | 19667526.0896 | 19200767.1102 | 3933.5052 | 196675.2609 | 3840.1534 | 192007.6711
16APSK-L code rate 23/36 | 0.63889 |  | 4 | 12 | 20197912.83 | 19718566.4629 | 4039.5826 | 201979.1283 | 3943.7133 | 197185.6646
16APSK-L code rate 25/36 | 0.69444 |  | 4 | 12 | 21965868.6311 | 21444564.3054 | 4393.1737 | 219658.6863 | 4288.9129 | 214445.6431
16APSK-L code rate 13/18 | 0.72222 |  | 4 | 12 | 22849846.5316 | 22307563.2267 | 4569.9693 | 228498.4653 | 4461.5126 | 223075.6323
16APSK-L code rate 7/9 | 0.77778 |  | 4 | 12 | 24617802.3327 | 24033561.0692 | 4923.5605 | 246178.0233 | 4806.7122 | 240335.6107
16APSK-L code rate 77/90 | 0.85556 |  | 4 | 12 | 27092940.4543 | 26449958.0487 | 5418.5881 | 270929.4045 | 5289.9916 | 264499.5805
16APSK-Lcode rate 5/9 | 0.55556 |  | 4 | 12 | 17545979.1283 | 17129569.6991 | 3509.1958 | 175459.7913 | 3425.9139 | 171295.697
16APSK-L code rate 8/15 | 0.53333 |  | 4 | 12 | 16838796.8079 | 16439170.5621 | 3367.7594 | 168387.9681 | 3287.8341 | 164391.7056
16APSK-L code rate 1/2 | 0.5 |  | 4 | 12 | 15778023.3272 | 15403571.8566 | 3155.6047 | 157780.2333 | 3080.7144 | 154035.7186
16APSK-L code rate 3/5 | 0.6 |  | 4 | 12 | 18960343.7692 | 18510367.9732 | 3792.0688 | 189603.4377 | 3702.0736 | 185103.6797
16APSK-L code rate 2/3 | 0.66667 |  | 4 | 12 | 21081890.7305 | 20581565.3842 | 4216.3781 | 210818.9073 | 4116.3131 | 205815.6538
32APSK code rate 3/4 | 0.75 |  | 5 | 12 | 29626360.1533 | 28986654.6709 | 5925.272 | 296263.6015 | 5797.3309 | 289866.5467
32APSK code rate 4/5 | 0.8 |  | 5 | 12 | 31612567.0498 | 30929974.5089 | 6322.5134 | 316125.6705 | 6185.9949 | 309299.7451
32APSK code rate 5/6 | 0.83333 |  | 5 | 10 | 32956321.8391 | 32244714.35 | 6591.2644 | 329563.2184 | 6448.9429 | 322447.1435
32APSK code rate 8/9 | 0.88889 |  | 5 | 8 | 35182835.249 | 34423151.8968 | 7036.567 | 351828.3525 | 6884.6304 | 344231.519
32APSK code rate 9/10 | 0.9 |  | 5 | 8 | 35624214.5594 | 34855000.7497 | 7124.8429 | 356242.1456 | 6971.0001 | 348550.0075
32APSK-L code rate 32/45 | 0.71111 |  | 5 | 12 | 28081532.567 | 27475183.6857 | 5616.3065 | 280815.3257 | 5495.0367 | 274751.8369
32APSK-L code rate 11/15 | 0.73333 |  | 5 | 12 | 28964291.1877 | 28338881.3915 | 5792.8582 | 289642.9119 | 5667.7763 | 283388.8139
32APSK-L code rate 7/9 | 0.77778 |  | 5 | 12 | 30729808.4291 | 30066276.8031 | 6145.9617 | 307298.0843 | 6013.2554 | 300662.768
32APSK-L code rate 2/3 | 0.66667 |  | 5 | 12 | 26316015.3257 | 25747788.2741 | 5263.2031 | 263160.1533 | 5149.5577 | 257477.8827
64APSK code rate 11/15 | 0.73333 |  | 6 | 12 | 34709274.5638 | 33924250.5834 | 6941.8549 | 347092.7456 | 6784.8501 | 339242.5058
64APSK code rate 7/9 | 0.77778 |  | 6 | 12 | 36824977.0432 | 35992101.9566 | 7364.9954 | 368249.7704 | 7198.4204 | 359921.0196
64APSK code rate 4/5 | 0.8 |  | 6 | 12 | 37882828.2828 | 37026027.6432 | 7576.5657 | 378828.2828 | 7405.2055 | 370260.2764
64APSK code rate 5/6 | 0.83333 |  | 6 | 12 | 39469605.1423 | 38576916.173 | 7893.921 | 394696.0514 | 7715.3832 | 385769.1617
64APSK-L code rate 32/45 | 0.71111 |  | 6 | 12 | 33651423.3242 | 32890324.8968 | 6730.2847 | 336514.2332 | 6578.065 | 328903.249
128APSK code rate 3/4 | 0.75 |  | 7 | 12 | 41362799.9389 | 40428550.0881 | 8272.56 | 413627.9994 | 8085.71 | 404285.5009
128APSK code rate 7/9 | 0.77778 |  | 7 | 12 | 42903377.6555 | 41934331.2121 | 8580.6755 | 429033.7766 | 8386.8662 | 419343.3121
256APSK code rate 32/45 | 0.71111 |  | 8 | 12 | 44745299.1453 | 43783034.6476 | 8949.0598 | 447452.9915 | 8756.6069 | 437830.3465
256APSK code rate 3/4 | 0.75 |  | 8 | 12 | 47206837.6068 | 46191636.7981 | 9441.3675 | 472068.3761 | 9238.3274 | 461916.368
256APSK-L code rate 29/45 | 0.64444 |  | 8 | 12 | 40525518.9255 | 39654002.3895 | 8105.1038 | 405255.1893 | 7930.8005 | 396540.0239
256APSK-L code rate 2/3 | 0.66667 |  | 8 | 12 | 41932112.3321 | 41030346.4755 | 8386.4225 | 419321.1233 | 8206.0693 | 410303.4648
256APSK-L code rate 31/45 | 0.68889 |  | 8 | 12 | 43338705.7387 | 42406690.5615 | 8667.7411 | 433387.0574 | 8481.3381 | 424066.9056
256APSK-L code rate 11/15 | 0.73333 |  | 8 | 12 | 46151892.5519 | 45159378.7336 | 9230.3785 | 461518.9255 | 9031.8757 | 451593.7873
Short FECFRAME | 16200
QPSK code rate 1/4 | 0.2 |  | 2 | 12 | 3124161.2804 | 3049816.7177 | 624.8323 | 31241.6128 | 609.9633 | 30498.1672
QPSK code rate 1/3 | 0.33333 |  | 2 | 12 | 5251585.1031 | 5126614.9871 | 1050.317 | 52515.851 | 1025.323 | 51266.1499
QPSK code rate 2/5 | 0.4 |  | 2 | 12 | 6315297.0145 | 6165014.1217 | 1263.0594 | 63152.9701 | 1233.0028 | 61650.1412
QPSK code rate 1/2 | 0.44444 |  | 2 | 12 | 7024438.2887 | 6857280.2115 | 1404.8877 | 70244.3829 | 1371.456 | 68572.8021
QPSK code rate 3/5 | 0.6 |  | 2 | 12 | 9506432.7485 | 9280211.5257 | 1901.2865 | 95064.3275 | 1856.0423 | 92802.1153
QPSK code rate 2/3 | 0.66667 |  | 2 | 12 | 10570144.6599 | 10318610.6604 | 2114.0289 | 105701.4466 | 2063.7221 | 103186.1066
QPSK code rate 3/4 | 0.73333 |  | 2 | 12 | 11633856.5713 | 11357009.7951 | 2326.7713 | 116338.5657 | 2271.402 | 113570.098
QPSK code rate 4/5 | 0.77778 |  | 2 | 12 | 12342997.8455 | 12049275.8849 | 2468.5996 | 123429.9785 | 2409.8552 | 120492.7588
QPSK code rate 5/6 | 0.82222 |  | 2 | 12 | 13052139.1197 | 12741541.9746 | 2610.4278 | 130521.3912 | 2548.3084 | 127415.4197
QPSK code rate 8/9 | 0.88889 |  | 2 | 12 | 14115851.0311 | 13779941.1093 | 2823.1702 | 141158.5103 | 2755.9882 | 137799.4111
QPSK code rate 11/45 | 0.24444 |  | 2 | 12 | 3833302.5546 | 3742082.8075 | 766.6605 | 38333.0255 | 748.4166 | 37420.8281
QPSK code rate 4/15 | 0.26667 |  | 2 | 12 | 4187873.1918 | 4088215.8524 | 837.5746 | 41878.7319 | 817.6432 | 40882.1585
QPSK code rate 14/45 | 0.31111 |  | 2 | 12 | 4897014.466 | 4780481.9422 | 979.4029 | 48970.1447 | 956.0964 | 47804.8194
QPSK code rate 7/15 | 0.46667 |  | 2 | 12 | 7379008.9258 | 7203413.2564 | 1475.8018 | 73790.0893 | 1440.6827 | 72034.1326
QPSK code rate 8/15 | 0.53333 |  | 2 | 12 | 8442720.8372 | 8241812.3911 | 1688.5442 | 84427.2084 | 1648.3625 | 82418.1239
QPSK code rate 32/45 | 0.71111 |  | 2 | 12 | 11279285.9341 | 11010876.7502 | 2255.8572 | 112792.8593 | 2202.1754 | 110108.7675
8PSK code rate 3/5 | 0.6 |  | 3 | 12 | 14239926.2333 | 13916554.0236 | 2847.9852 | 142399.2623 | 2783.3108 | 139165.5402
8PSK code rate 2/3 | 0.66667 |  | 3 | 12 | 15833287.2291 | 15473731.6392 | 3166.6574 | 158332.8723 | 3094.7463 | 154737.3164
8PSK code rate 3/4 | 0.73333 |  | 3 | 12 | 17426648.225 | 17030909.2548 | 3485.3296 | 174266.4822 | 3406.1819 | 170309.0925
8PSK code rate 5/6 | 0.82222 |  | 3 | 12 | 19551129.5528 | 19107146.0755 | 3910.2259 | 195511.2955 | 3821.4292 | 191071.4608
8PSK code rate 8/9 | 0.88889 |  | 3 | 12 | 21144490.5486 | 20664323.6911 | 4228.8981 | 211444.9055 | 4132.8647 | 206643.2369
8PSK code rate 7/15 | 0.46667 |  | 3 | 12 | 11053204.2416 | 10802198.7925 | 2210.6408 | 110532.0424 | 2160.4398 | 108021.9879
8PSK code rate 8/15 | 0.53333 |  | 3 | 12 | 12646565.2374 | 12359376.408 | 2529.313 | 126465.6524 | 2471.8753 | 123593.7641
8PSK code rate 26/45 | 0.57778 |  | 3 | 12 | 13708805.9013 | 13397494.8184 | 2741.7612 | 137088.059 | 2679.499 | 133974.9482
8PSK code rate 32/45 | 0.71111 |  | 3 | 12 | 16895527.893 | 16511850.0496 | 3379.1056 | 168955.2789 | 3302.37 | 165118.5005
16APSK code rate 2/3 | 0.66667 |  | 4 | 12 | 21081890.7305 | 20581565.3842 | 4216.3781 | 210818.9073 | 4116.3131 | 205815.6538
16APSK code rate 3/4 | 0.73333 |  | 4 | 12 | 23203437.6918 | 22652762.7952 | 4640.6875 | 232034.3769 | 4530.5526 | 226527.628
16APSK code rate 4/5 | 0.77778 |  | 4 | 12 | 24617802.3327 | 24033561.0692 | 4923.5605 | 246178.0233 | 4806.7122 | 240335.6107
16APSK code rate 5/6 | 0.82222 |  | 4 | 12 | 26032166.9736 | 25414359.3432 | 5206.4334 | 260321.6697 | 5082.8719 | 254143.5934
16APSK code rate 8/9 | 0.88889 |  | 4 | 12 | 28153713.9349 | 27485556.7542 | 5630.7428 | 281537.1393 | 5497.1114 | 274855.5675
16APSK code rate 7/15 | 0.46667 |  | 4 | 12 | 14717249.8465 | 14367973.1511 | 2943.45 | 147172.4985 | 2873.5946 | 143679.7315
16APSK code rate 8/15 | 0.53333 |  | 4 | 12 | 16838796.8079 | 16439170.5621 | 3367.7594 | 168387.9681 | 3287.8341 | 164391.7056
16APSK code rate 26/45 | 0.57778 |  | 4 | 12 | 18253161.4487 | 17819968.8362 | 3650.6323 | 182531.6145 | 3563.9938 | 178199.6884
16APSK code rate 3/5 | 0.6 |  | 4 | 12 | 18960343.7692 | 18510367.9732 | 3792.0688 | 189603.4377 | 3702.0736 | 185103.6797
16APSK code rate 32/45 | 0.71111 |  | 4 | 12 | 22496255.3714 | 21962363.6582 | 4499.2511 | 224962.5537 | 4392.4727 | 219623.6366
32APSK code rate 3/4 | 0.73333 |  | 5 | 12 | 28964291.1877 | 28338881.3915 | 5792.8582 | 289642.9119 | 5667.7763 | 283388.8139
32APSK code rate 4/5 | 0.77778 |  | 5 | 12 | 30729808.4291 | 30066276.8031 | 6145.9617 | 307298.0843 | 6013.2554 | 300662.768
32APSK code rate 5/6 | 0.82222 |  | 5 | 12 | 32495325.6705 | 31793672.2147 | 6499.0651 | 324953.2567 | 6358.7344 | 317936.7221
32APSK code rate 8/9 | 0.88889 |  | 5 | 12 | 35143601.5326 | 34384765.3321 | 7028.7203 | 351436.0153 | 6876.9531 | 343847.6533
32APSK code rate 2/3 | 0.66667 |  | 5 | 12 | 26316015.3257 | 25747788.2741 | 5263.2031 | 263160.1533 | 5149.5577 | 257477.8827
32APSK code rate 32/45 | 0.71111 |  | 5 | 12 | 28081532.567 | 27475183.6857 | 5616.3065 | 280815.3257 | 5495.0367 | 274751.8369
VL-SNR
Long FECFRAME | 64800
QPSK code rate 2/9 | 0.22222 |  | 2 | 12 |  | 3395949.7626 |  |  | 679.19 | 33959.4976
Medium FECFRAME | 32400
BPSK code rate 1/5 | 0.2 |  | 1 | 12 |  | 1341265.5489 |  |  | 268.2531 | 13412.6555
BPSK code rate 11/45 | 0.24444 |  | 1 | 12 |  | 1841235.5027 |  |  | 368.2471 | 18412.355
BPSK code rate 1/3 | 0.33333 |  | 1 | 12 |  | 2533501.5925 |  |  | 506.7003 | 25335.0159
Short FECFRAME | 16200
BPSK code rate 1/5 | 0.2 |  | 1 | 12 |  | 1434495.9847 |  |  | 286.8992 | 14344.9598
BPSK code rate 4/15 | 0.26667 |  | 1 | 12 |  | 1952295.3374 |  |  | 390.4591 | 19522.9534
BPSK code rate 1/3 | 0.33333 |  | 1 | 12 |  | 2470094.6902 |  |  | 494.0189 | 24700.9469
BPSK-Spread2 code rate 1/5 | 0.2 |  | 0.5 | 12 |  | 584580.2536 |  |  | 116.9161 | 5845.8025
BPSK-Spread2 code rate 11/45 | 0.24444 |  | 0.5 | 12 |  | 892254.0713 |  |  | 178.4508 | 8922.5407