## Sheet1
Here is the expected phase noise for an LO based on the ADF4350 | by Kerry Banke N6IZW, charted by Michelle W5NYV
running about 3 GHz and multiplied by 2 for a 5GHz+ LO and 10 GHz LO
http://www.analog.com/en/products/rf-microwave/pll-synth/adf4350.html#product-overview
Calculated phase noise for X2 multiplier to provide 5 GHz LO | dBc/Hz | offset from 3.3 GHz carrier for X2 multiplier for 5GHz LO
−74 dBc/Hz 1 kHz offset from 3.3 GHz carrier | -74 | 1000
−80 dBc/Hz 10 kHz offset from 3.3 GHz carrier | -80 | 10000
−105 dBc/Hz 100 kHz offset from 3.3 GHz carrier | -105 | 100000
−128 dBc/Hz 1 MHz offset from 3.3 GHz carrier | -128 | 1000000
−137 dBc/Hz 5 MHz offset from 3.3 GHz carrier | -137 | 5000000
Calculated phase noise for X3 multiplier to provide 10 GHz LO | dBc/Hz | offset from 3.3 GHz carrier for X3 multiplier for 10GHz LO
−71 dBc/Hz 1 kHz offset from 3.3 GHz carrier | -71 | 1000
−77 dBc/Hz 10 kHz offset from 3.3 GHz carrier | -77 | 10000
−102 dBc/Hz 100 kHz offset from 3.3 GHz carrier | -102 | 100000
−125 dBc/Hz 1 MHz offset from 3.3 GHz carrier | -125 | 1000000
−134 dBc/Hz 5 MHz offset from 3.3 GHz carrier | -134 | 5000000